## Summary
Tomahawk N9: kinetic profiles that reproduce the N9 equilibrium pressure
Equilibrium unchanged (SHA 9479af3b...f4b2). Density solved so thermal + fast-alpha pressure = p_eq(rho) at every radius; He ash self-consistent (tau_He* = 5 tau_E).
Case | Ti0 / Te0 (keV) | Fusion / module (GW) | He ash f_He | Fast-alpha share of p | Ion power balance | H_ISS04 needed | Sudo fraction | Hub NET (GWe), Pb 10 cm, 650 C | Hub NET (GWe), 550 C
Recommended: Ti = Te = 12 keV, alpha_T 0.4 | 12.0 / 12.0 | 5.2653 | 0.053477 | 0.044166 | OK | 0.3887 | 0.71563 | 24.2358 | 22.4254
Spec 20/20 shape, density matched | 20.0 / 20.0 | 4.338 | 0.07887 | 0.087666 | OK | 0.52259 | 0.56171 | 19.4588 | 17.9659
Spec 22/18 shape, density matched | 22.0 / 18.0 | 5.2819 | 0.067823 | 0.094 | FAILS: needs 191 MW more ion heating | 0.45521 | 0.47009 | 24.3212 | 22.5051
Spec 30/10 shape, density matched | 30.0 / 10.0 | 9.2582 | 0.055458 | 0.074029 | FAILS: needs 5089 MW more ion heating | 0.34032 | 0.33585 | 44.8058 | 41.6281
Best overall in grid (Ti/Te 1.1, marginal ion balance) | 16.0 / 14.5 | 5.4572 | 0.064836 | 0.073434 | OK | 0.42318 | 0.53957 | 25.2243 | 23.3482
Reading: the N9 pressure caps fusion near 5.3 GW per module once helium ash and fast-alpha pressure are counted. Confinement (H about 0.4) and density (Sudo about 0.7) are not the limit.
Hot-ion profiles (22/18, 30/10) need far more ion heating than the alphas give (the laser supplies 25 MW); the Rev 2.1 20/20 profile is too hot for this pressure (4.34 GW).
Net GWe uses the OpenMC Pb 10 cm chain: overall multiplication 1.1605, plant efficiency 44.39% (650 C) / 41.44% (550 C), 10 modules, 3.0 GWe recirculating.

## Sensitivity
Recommended profile: helium exhaust (tau_He*/tau_E) and synchrotron wall reflectivity
tau_He*/tau_E | Wall reflectivity | Fusion / module (GW) | f_He | Synchrotron (MW) | H_ISS04 needed | Hub NET (GWe) 650 C
3 | 0.6 | 5.6189 | 0.031492 | 119.4562 | 0.3763 | 26.0573
5 | 0.6 | 5.2653 | 0.053477 | 120.1903 | 0.3887 | 24.2358
7 | 0.6 | 4.8871 | 0.076882 | 120.9769 | 0.40421 | 22.2877
10 | 0.6 | 4.2243 | 0.11788 | 122.367 | 0.4395 | 18.8727
5 | 0.4 | 5.2355 | 0.055325 | 145.8989 | 0.39475 | 24.0823
5 | 0.8 | 5.3012 | 0.051248 | 86.0444 | 0.38129 | 24.4209
Helium exhaust is the largest lever: each step in tau_He*/tau_E moves the hub by about 0.9-1.0 GWe.

## Recommended Profile
Recommended kinetic profile on the N9 equilibrium (48 Gauss nodes; rho = sqrt(normalized toroidal flux))
rho | n_e (1e20 m-3) | n_D = n_T (1e20 m-3) | Ti = Te (keV) | p_eq N9 (MPa) | p fast alpha (MPa) | p thermal (MPa)
0.0006145 | 3.326 | 1.4852 | 12 | 1.329 | 0.08426 | 1.2447
0.0032349 | 3.3261 | 1.4852 | 12 | 1.329 | 0.084259 | 1.2447
0.0079377 | 3.3261 | 1.4852 | 11.9997 | 1.329 | 0.084255 | 1.2447
0.014704 | 3.3263 | 1.4853 | 11.9991 | 1.329 | 0.084245 | 1.2448
0.023506 | 3.3268 | 1.4855 | 11.9976 | 1.329 | 0.084222 | 1.2448
0.034307 | 3.3276 | 1.4859 | 11.9949 | 1.329 | 0.084179 | 1.2448
0.04706 | 3.329 | 1.4865 | 11.9905 | 1.329 | 0.084107 | 1.2449
0.061714 | 3.3311 | 1.4874 | 11.9836 | 1.3289 | 0.083996 | 1.2449
0.078206 | 3.3342 | 1.4888 | 11.9737 | 1.3289 | 0.083834 | 1.245
0.096467 | 3.3383 | 1.4906 | 11.9599 | 1.3287 | 0.083607 | 1.2451
0.11642 | 3.3436 | 1.493 | 11.9415 | 1.3285 | 0.083301 | 1.2452
0.13798 | 3.3503 | 1.496 | 11.9177 | 1.3281 | 0.082898 | 1.2452
0.16106 | 3.3583 | 1.4995 | 11.8876 | 1.3274 | 0.082378 | 1.245
0.18557 | 3.3675 | 1.5037 | 11.8504 | 1.3263 | 0.081719 | 1.2446
0.21139 | 3.3778 | 1.5083 | 11.8052 | 1.3245 | 0.080897 | 1.2436
0.23842 | 3.3887 | 1.5131 | 11.7513 | 1.3218 | 0.079883 | 1.2419
0.26655 | 3.3997 | 1.518 | 11.6877 | 1.3178 | 0.078646 | 1.2392
0.29566 | 3.4098 | 1.5226 | 11.6138 | 1.3122 | 0.077155 | 1.235
0.32562 | 3.4181 | 1.5263 | 11.5287 | 1.3043 | 0.075376 | 1.229
0.35632 | 3.4233 | 1.5286 | 11.4317 | 1.2937 | 0.073276 | 1.2205
0.38762 | 3.4237 | 1.5288 | 11.3222 | 1.2797 | 0.070827 | 1.2089
0.41939 | 3.4176 | 1.526 | 11.1995 | 1.2617 | 0.068005 | 1.1937
0.4515 | 3.4031 | 1.5196 | 11.0631 | 1.2389 | 0.064797 | 1.1742
0.48381 | 3.3782 | 1.5084 | 10.9124 | 1.2109 | 0.061201 | 1.1497
0.51619 | 3.3407 | 1.4917 | 10.7469 | 1.1769 | 0.057232 | 1.1197
0.5485 | 3.2888 | 1.4685 | 10.5661 | 1.1366 | 0.05292 | 1.0837
0.58061 | 3.2204 | 1.438 | 10.3698 | 1.0898 | 0.048316 | 1.0415
0.61238 | 3.1341 | 1.3994 | 10.1575 | 1.0363 | 0.043489 | 0.99281
0.64368 | 3.0286 | 1.3523 | 9.929 | 0.97635 | 0.038528 | 0.93782
0.67438 | 2.9035 | 1.2965 | 9.684 | 0.91042 | 0.033533 | 0.87689
0.70434 | 2.7588 | 1.2319 | 9.4223 | 0.83929 | 0.028616 | 0.81067
0.73345 | 2.5954 | 1.1589 | 9.1438 | 0.76402 | 0.023892 | 0.74013
0.76158 | 2.4153 | 1.0785 | 8.8481 | 0.68595 | 0.01947 | 0.66648
0.78861 | 2.2208 | 0.99163 | 8.5353 | 0.60659 | 0.015444 | 0.59114
0.81443 | 2.0153 | 0.89986 | 8.2051 | 0.52757 | 0.011888 | 0.51569
0.83894 | 1.8025 | 0.80485 | 7.8575 | 0.45054 | 0.0088466 | 0.4417
0.86202 | 1.5866 | 0.70843 | 7.4921 | 0.37704 | 0.0063373 | 0.37071
0.88358 | 1.3717 | 0.61252 | 7.1089 | 0.30847 | 0.0043463 | 0.30412
0.90353 | 1.1623 | 0.519 | 6.7074 | 0.24597 | 0.0028344 | 0.24314
0.92179 | 0.96241 | 0.42974 | 6.2872 | 0.19045 | 0.0017426 | 0.18871
0.93829 | 0.77586 | 0.34644 | 5.8476 | 0.14249 | 0.00099852 | 0.14149
0.95294 | 0.606 | 0.27059 | 5.3876 | 0.10235 | 0.00052519 | 0.10182
0.96569 | 0.45543 | 0.20336 | 4.9057 | 0.069925 | 0.00024809 | 0.069677
0.97649 | 0.32575 | 0.14545 | 4.3995 | 0.044796 | 0.00010183 | 0.044695
0.9853 | 0.2174 | 0.097076 | 3.8653 | 0.026241 | 3.4365e-05 | 0.026207
0.99206 | 0.12982 | 0.057969 | 3.2965 | 0.013355 | 8.5906e-06 | 0.013347
0.99677 | 0.062152 | 0.027752 | 2.6805 | 0.0051969 | 1.2552e-06 | 0.0051957
0.99939 | 0.015495 | 0.0069188 | 1.9865 | 0.00096 | 4.966e-08 | 0.00095995

## All Feasible
Every grid case that passes ion balance, Sudo limit and H_ISS04 <= 1 (sorted by fusion power)
Ti0_keV | Te0_keV | alpha_T | T_edge_keV | Ti_over_Te | fusion_GW | f_He | fast_alpha_pressure_fraction | brems_MW | sync_MW | tau_E_required_s | H_ISS04_required | n_e0_1e20 | n_line_1e20 | Sudo_fraction | P_alpha_to_ions_MW | P_ion_to_electron_MW | hub_net_GWe_Pb10_650C
16 | 14.5455 | 0.4 | 0.5 | 1.1 | 5.4572 | 0.064836 | 0.073434 | 95.0956 | 158.2523 | 1.3542 | 0.42318 | 2.5276 | 2.1682 | 0.53957 | 228.9713 | 228.8198 | 25.2243
16 | 14.5455 | 0.4 | 1.25 | 1.1 | 5.4349 | 0.065849 | 0.074373 | 93.9073 | 160.8045 | 1.362 | 0.42577 | 2.53 | 2.1503 | 0.53693 | 229.3278 | 222.9687 | 25.1096
16 | 14.5455 | 0.4 | 2.5 | 1.1 | 5.3958 | 0.067524 | 0.075954 | 92.0469 | 165.2939 | 1.3764 | 0.4301 | 2.534 | 2.1224 | 0.53323 | 229.8245 | 214.0974 | 24.9082
17 | 15.4545 | 0.6 | 2.5 | 1.1 | 5.3627 | 0.065045 | 0.076152 | 92.5381 | 157.6441 | 1.3753 | 0.4314 | 2.3516 | 2.1088 | 0.52965 | 229.2182 | 223.1591 | 24.7373
12 | 12 | 0.4 | 2.5 | 1 | 5.2685 | 0.054927 | 0.045835 | 137.321 | 124.7612 | 1.4739 | 0.39161 | 3.3297 | 2.7506 | 0.70371 | 193.2176 | 0 | 24.2522
12 | 12 | 0.4 | 1.25 | 1 | 5.2653 | 0.053477 | 0.044166 | 141.0936 | 120.1903 | 1.4761 | 0.3887 | 3.326 | 2.7975 | 0.71563 | 190.9089 | 0 | 24.2358
12 | 12 | 0.4 | 0.5 | 1 | 5.2612 | 0.05259 | 0.043199 | 143.5289 | 117.6379 | 1.4789 | 0.38695 | 3.3238 | 2.828 | 0.72376 | 189.4677 | 0 | 24.2145
12 | 12 | 0.6 | 2.5 | 1 | 5.2434 | 0.050742 | 0.040779 | 150.0004 | 108.1717 | 1.4837 | 0.38307 | 3.3191 | 2.8962 | 0.74147 | 185.359 | 0 | 24.1232
11 | 11 | 0.4 | 2.5 | 1 | 5.2401 | 0.051026 | 0.037493 | 156.8148 | 109.2135 | 1.5045 | 0.37769 | 3.6673 | 3.0147 | 0.77586 | 179.1916 | 0 | 24.106
18 | 16.3636 | 0.6 | 0.5 | 1.1 | 5.2385 | 0.065601 | 0.079762 | 89.6747 | 165.5581 | 1.42 | 0.44166 | 2.1969 | 2.057 | 0.526 | 229.2063 | 218.5941 | 24.0978
13 | 13 | 0.6 | 2.5 | 1 | 5.2379 | 0.054321 | 0.048597 | 133.0678 | 122.5158 | 1.4689 | 0.39712 | 3.0328 | 2.6651 | 0.68169 | 197.0696 | 0 | 24.0946
17 | 15.4545 | 0.4 | 0.5 | 1.1 | 5.233 | 0.070208 | 0.080763 | 86.7899 | 175.8043 | 1.4332 | 0.4461 | 2.3637 | 2.0304 | 0.52189 | 230.4265 | 196.3485 | 24.0696
13 | 13 | 0.6 | 1.25 | 1 | 5.2313 | 0.052144 | 0.046434 | 138.9522 | 117.2833 | 1.4758 | 0.39253 | 3.0274 | 2.7393 | 0.70151 | 193.8972 | 0 | 24.0604
13 | 13 | 0.4 | 0.5 | 1 | 5.2306 | 0.056836 | 0.051604 | 126.6135 | 134.1201 | 1.4762 | 0.40306 | 3.039 | 2.5927 | 0.66587 | 200.9908 | 0 | 24.0571
13 | 13 | 0.4 | 1.25 | 1 | 5.2257 | 0.057795 | 0.052594 | 124.638 | 136.7983 | 1.4777 | 0.40517 | 3.0414 | 2.5667 | 0.65987 | 202.0974 | 0 | 24.0316
13 | 13 | 0.6 | 0.5 | 1 | 5.2239 | 0.05075 | 0.045211 | 142.9284 | 114.4264 | 1.4824 | 0.38958 | 3.024 | 2.7908 | 0.71584 | 191.9312 | 0 | 24.0224
11 | 11 | 0.4 | 1.25 | 1 | 5.2196 | 0.049694 | 0.035901 | 161.5022 | 104.8262 | 1.5152 | 0.37542 | 3.6638 | 3.0699 | 0.79225 | 176.3295 | 0 | 24.0003
12 | 12 | 0.6 | 1.25 | 1 | 5.2155 | 0.048723 | 0.038693 | 157.1245 | 103.141 | 1.501 | 0.37931 | 3.3139 | 2.9818 | 0.767 | 181.4975 | 0 | 23.9794
13 | 13 | 0.4 | 2.5 | 1 | 5.2142 | 0.059373 | 0.05429 | 121.5685 | 141.5679 | 1.4824 | 0.40869 | 3.0453 | 2.5265 | 0.65116 | 203.8387 | 0 | 23.9725
13 | 13 | 0.8 | 2.5 | 1 | 5.2136 | 0.050265 | 0.043865 | 146.0763 | 107.8241 | 1.482 | 0.3883 | 3.0228 | 2.8118 | 0.7206 | 189.5693 | 0 | 23.9695
17 | 15.4545 | 0.4 | 1.25 | 1.1 | 5.2066 | 0.071317 | 0.081638 | 85.8028 | 178.4754 | 1.4443 | 0.44906 | 2.3663 | 2.0147 | 0.52012 | 230.5097 | 191.6351 | 23.9332
18 | 16.3636 | 0.6 | 1.25 | 1.1 | 5.2063 | 0.067264 | 0.080882 | 87.8889 | 168.5196 | 1.4316 | 0.44609 | 2.2007 | 2.0285 | 0.52113 | 229.5149 | 208.5738 | 23.932
11 | 11 | 0.4 | 0.5 | 1 | 5.2048 | 0.048876 | 0.034986 | 164.5417 | 102.3927 | 1.5234 | 0.37406 | 3.6617 | 3.1061 | 0.80337 | 174.5657 | 0 | 23.9241
12 | 12 | 0.6 | 0.5 | 1 | 5.195 | 0.04742 | 0.037522 | 161.972 | 100.4144 | 1.5145 | 0.37684 | 3.3106 | 3.0417 | 0.78543 | 179.1335 | 0 | 23.8738
14 | 14 | 0.8 | 2.5 | 1 | 5.1851 | 0.053519 | 0.051196 | 131.0855 | 121.2582 | 1.4782 | 0.40218 | 2.7774 | 2.607 | 0.66984 | 199.3376 | 0 | 23.8224
14 | 14 | 0.6 | 0.5 | 1 | 5.1835 | 0.054505 | 0.053008 | 127.3273 | 129.5166 | 1.4841 | 0.40497 | 2.7798 | 2.5758 | 0.6638 | 201.8589 | 0 | 23.8144
14 | 14 | 0.6 | 1.25 | 1 | 5.1796 | 0.055995 | 0.054253 | 124.0297 | 132.5113 | 1.4831 | 0.40838 | 2.7834 | 2.5311 | 0.65247 | 203.4158 | 0 | 23.794
12 | 12 | 0.8 | 2.5 | 1 | 5.1794 | 0.04737 | 0.036646 | 164.1468 | 95.3406 | 1.5163 | 0.37675 | 3.3105 | 3.0488 | 0.78738 | 177.2159 | 0 | 23.7934
13 | 13 | 0.8 | 1.25 | 1 | 5.179 | 0.047527 | 0.041428 | 155.9977 | 102.5218 | 1.5071 | 0.38272 | 3.016 | 2.9318 | 0.75674 | 184.9411 | 0 | 23.7913
14 | 14 | 0.8 | 1.25 | 1 | 5.1739 | 0.050584 | 0.048697 | 139.4681 | 115.7482 | 1.4914 | 0.39563 | 2.7704 | 2.713 | 0.69928 | 195.4785 | 0 | 23.765
11 | 11 | 0.6 | 2.5 | 1 | 5.1689 | 0.047611 | 0.03318 | 170.7938 | 94.8952 | 1.5377 | 0.3719 | 3.6583 | 3.1674 | 0.82227 | 170.6536 | 0 | 23.7392
14 | 14 | 0.6 | 2.5 | 1 | 5.168 | 0.058339 | 0.056438 | 119.1231 | 137.9616 | 1.485 | 0.41375 | 2.789 | 2.4664 | 0.63691 | 205.8892 | 0 | 23.7343
14 | 14 | 0.8 | 0.5 | 1 | 5.1637 | 0.048583 | 0.047325 | 145.4815 | 112.8028 | 1.5031 | 0.39101 | 2.7656 | 2.7929 | 0.72216 | 193.1433 | 0 | 23.7124
17 | 15.4545 | 0.4 | 2.5 | 1.1 | 5.1608 | 0.073162 | 0.083101 | 84.2595 | 183.1604 | 1.4645 | 0.45402 | 2.3707 | 1.9904 | 0.51782 | 230.5521 | 184.4685 | 23.6973
14 | 14 | 1 | 2.5 | 1 | 5.1603 | 0.049649 | 0.046738 | 144.4735 | 108.0365 | 1.4946 | 0.39324 | 2.7681 | 2.7541 | 0.70989 | 192.1835 | 0 | 23.6947
13 | 13 | 1 | 2.5 | 1 | 5.1547 | 0.047001 | 0.039898 | 160.4652 | 96.1714 | 1.5151 | 0.38164 | 3.0147 | 2.9639 | 0.76644 | 181.8228 | 0 | 23.6663
13 | 13 | 0.8 | 0.5 | 1 | 5.1543 | 0.045646 | 0.040097 | 163.1786 | 99.7078 | 1.5269 | 0.37869 | 3.0114 | 3.023 | 0.78484 | 182.1626 | 0 | 23.664
18 | 16.3636 | 0.6 | 2.5 | 1.1 | 5.15 | 0.069929 | 0.082803 | 85.1924 | 173.8138 | 1.4535 | 0.45326 | 2.2068 | 1.9864 | 0.51475 | 229.9031 | 194.5594 | 23.6417
14 | 14 | 0.4 | 0.5 | 1 | 5.1309 | 0.06164 | 0.059957 | 112.8474 | 151.8872 | 1.5077 | 0.4222 | 2.797 | 2.3919 | 0.62356 | 209.2638 | 0 | 23.5437
19 | 17.2727 | 0.8 | 2.5 | 1.1 | 5.1258 | 0.066783 | 0.082681 | 87.3089 | 167.0513 | 1.454 | 0.4521 | 2.0611 | 1.9967 | 0.51749 | 228.3823 | 211.7891 | 23.5171
14 | 14 | 1 | 1.25 | 1 | 5.1194 | 0.046157 | 0.044063 | 157.7261 | 102.1367 | 1.5283 | 0.38547 | 2.7598 | 2.9134 | 0.7583 | 186.9805 | 0 | 23.4839
14 | 14 | 0.4 | 1.25 | 1 | 5.1184 | 0.062685 | 0.06094 | 111.2333 | 154.6987 | 1.5133 | 0.42468 | 2.7995 | 2.3695 | 0.61918 | 210.0362 | 0 | 23.4791
12 | 12 | 0.8 | 1.25 | 1 | 5.1181 | 0.044837 | 0.034323 | 176.0159 | 90.2296 | 1.5569 | 0.37227 | 3.3041 | 3.1858 | 0.8327 | 171.847 | 0 | 23.4777
15 | 15 | 0.8 | 0.5 | 1 | 5.1179 | 0.05187 | 0.054598 | 130.7617 | 126.855 | 1.5077 | 0.40554 | 2.5543 | 2.5935 | 0.6742 | 201.6938 | 0 | 23.4765
11 | 11 | 0.6 | 1.25 | 1 | 5.1166 | 0.045758 | 0.031222 | 179.5333 | 90.0493 | 1.5692 | 0.36909 | 3.6535 | 3.2671 | 0.85595 | 166.1411 | 0 | 23.4697
15 | 15 | 1 | 2.5 | 1 | 5.1166 | 0.052592 | 0.053614 | 130.9954 | 120.7591 | 1.4987 | 0.40677 | 2.556 | 2.5709 | 0.66597 | 200.3307 | 0 | 23.4695
15 | 15 | 0.8 | 1.25 | 1 | 5.1154 | 0.053994 | 0.055981 | 125.6777 | 129.9392 | 1.5026 | 0.41072 | 2.5593 | 2.523 | 0.65525 | 203.5773 | 0 | 23.4637
10 | 10 | 0.4 | 2.5 | 1 | 5.1095 | 0.047711 | 0.029516 | 181.2912 | 94.8844 | 1.5883 | 0.36745 | 4.0727 | 3.3296 | 0.87683 | 161.7386 | 0 | 23.4332
15 | 15 | 0.8 | 2.5 | 1 | 5.1062 | 0.057136 | 0.058486 | 118.5373 | 135.6726 | 1.4994 | 0.41822 | 2.5666 | 2.4289 | 0.63097 | 206.6627 | 0 | 23.4163
15 | 15 | 1 | 1.25 | 1 | 5.1004 | 0.048842 | 0.050905 | 142.4107 | 114.352 | 1.5187 | 0.3978 | 2.5473 | 2.7138 | 0.70666 | 195.9494 | 0 | 23.3862
14 | 14 | 0.4 | 2.5 | 1 | 5.0947 | 0.064414 | 0.06261 | 108.7216 | 159.6823 | 1.5246 | 0.42885 | 2.8037 | 2.3349 | 0.61297 | 211.2151 | 0 | 23.3571
14 | 14 | 1 | 0.5 | 1 | 5.0924 | 0.043565 | 0.042656 | 168.073 | 98.3412 | 1.554 | 0.37913 | 2.7536 | 3.0459 | 0.79884 | 183.9662 | 0 | 23.345
15 | 15 | 1 | 0.5 | 1 | 5.0887 | 0.046089 | 0.049477 | 151.2385 | 110.3734 | 1.5349 | 0.39073 | 2.5409 | 2.8319 | 0.7408 | 193.4094 | 0 | 23.326
12 | 12 | 1 | 2.5 | 1 | 5.0887 | 0.044671 | 0.033222 | 179.6277 | 85.1408 | 1.5675 | 0.37226 | 3.3036 | 3.2058 | 0.84029 | 169.1408 | 0 | 23.3259
15 | 15 | 0.6 | 0.5 | 1 | 5.088 | 0.058709 | 0.060729 | 114.4258 | 145.7247 | 1.5142 | 0.42285 | 2.5703 | 2.3902 | 0.62472 | 209.07 | 0 | 23.3224
13 | 13 | 1 | 1.25 | 1 | 5.086 | 0.04377 | 0.03731 | 175.984 | 90.7315 | 1.5659 | 0.37517 | 3.0068 | 3.1425 | 0.82502 | 175.8184 | 0 | 23.3118
11 | 11 | 0.6 | 0.5 | 1 | 5.0812 | 0.044556 | 0.030134 | 185.5319 | 87.4458 | 1.5924 | 0.36721 | 3.6503 | 3.3375 | 0.88032 | 163.4086 | 0 | 23.2874
12 | 12 | 0.8 | 0.5 | 1 | 5.0771 | 0.043084 | 0.033064 | 184.6982 | 87.54 | 1.5877 | 0.36892 | 3.2996 | 3.2908 | 0.86804 | 168.6481 | 0 | 23.2661
15 | 15 | 0.6 | 1.25 | 1 | 5.0744 | 0.060308 | 0.061963 | 111.6704 | 148.865 | 1.5182 | 0.42674 | 2.574 | 2.3511 | 0.61573 | 210.2185 | 0 | 23.2521
14 | 14 | 1.3 | 2.5 | 1 | 5.0693 | 0.045192 | 0.041219 | 166.8818 | 91.984 | 1.5505 | 0.38354 | 2.7575 | 2.9815 | 0.7805 | 181.1545 | 0 | 23.2261
10 | 10 | 0.4 | 1.25 | 1 | 5.0689 | 0.046507 | 0.028048 | 187.2125 | 90.6648 | 1.6112 | 0.36596 | 4.0694 | 3.3956 | 0.89994 | 158.367 | 0 | 23.2242
11 | 11 | 0.8 | 2.5 | 1 | 5.0685 | 0.044879 | 0.029703 | 186.2008 | 83.7824 | 1.5921 | 0.36798 | 3.6511 | 3.3259 | 0.87699 | 162.2177 | 0 | 23.2221
15 | 15 | 1.3 | 2.5 | 1 | 5.0677 | 0.047346 | 0.047498 | 152.0893 | 102.4012 | 1.5324 | 0.39396 | 2.5438 | 2.7923 | 0.72908 | 190.0369 | 0 | 23.218
15 | 15 | 0.6 | 2.5 | 1 | 5.0473 | 0.062846 | 0.064114 | 107.5543 | 154.5494 | 1.5284 | 0.43294 | 2.58 | 2.2943 | 0.60355 | 212.0006 | 0 | 23.1127
10 | 10 | 0.4 | 0.5 | 1 | 5.042 | 0.045766 | 0.027212 | 191.076 | 88.3433 | 1.6274 | 0.36507 | 4.0673 | 3.439 | 0.91565 | 156.3114 | 0 | 23.0852
13 | 13 | 1 | 0.5 | 1 | 5.0419 | 0.041347 | 0.035952 | 188.2351 | 87.1088 | 1.6042 | 0.36964 | 3.0008 | 3.2921 | 0.87419 | 172.3473 | 0 | 23.0848
16 | 16 | 1 | 0.5 | 1 | 5.041 | 0.048899 | 0.0563 | 137.0437 | 123.2332 | 1.5401 | 0.40419 | 2.3566 | 2.6447 | 0.69547 | 200.8013 | 0 | 23.0802
16 | 16 | 1 | 1.25 | 1 | 5.0391 | 0.051817 | 0.057717 | 129.4502 | 127.4057 | 1.5317 | 0.41195 | 2.3632 | 2.5387 | 0.66631 | 202.8619 | 0 | 23.0707
16 | 16 | 1 | 2.5 | 1 | 5.0335 | 0.055844 | 0.060406 | 119.5517 | 134.3659 | 1.5238 | 0.42212 | 2.3724 | 2.4098 | 0.63174 | 206.4183 | 0 | 23.0415
16 | 16 | 0.8 | 0.5 | 1 | 5.028 | 0.055525 | 0.061775 | 118.4171 | 141.8983 | 1.5364 | 0.42217 | 2.3716 | 2.4196 | 0.63738 | 207.9731 | 0 | 23.0135
16 | 16 | 1.3 | 2.5 | 1 | 5.0279 | 0.049727 | 0.053782 | 139.4119 | 113.5236 | 1.5348 | 0.40592 | 2.3585 | 2.6251 | 0.68823 | 197.1157 | 0 | 23.013
13 | 13 | 1.3 | 2.5 | 1 | 5.0239 | 0.043284 | 0.035041 | 184.2896 | 82.2532 | 1.5948 | 0.37489 | 3.0056 | 3.1971 | 0.84605 | 170.3501 | 0 | 22.9921
19 | 17.2727 | 0.6 | 0.5 | 1.1 | 5.0216 | 0.070715 | 0.086098 | 82.8076 | 182.3954 | 1.5086 | 0.46461 | 2.0699 | 1.9414 | 0.51346 | 229.0092 | 191.1642 | 22.9802
16 | 16 | 0.8 | 1.25 | 1 | 5.0145 | 0.057786 | 0.063136 | 114.0876 | 145.1292 | 1.5373 | 0.42792 | 2.3768 | 2.357 | 0.62153 | 209.4065 | 0 | 22.9439
15 | 15 | 1.3 | 1.25 | 1 | 5.0021 | 0.042953 | 0.044624 | 172.9875 | 95.8218 | 1.5927 | 0.38334 | 2.5336 | 3.0306 | 0.80551 | 183.7663 | 0 | 22.8797
10 | 10 | 0.6 | 2.5 | 1 | 4.9973 | 0.045022 | 0.026003 | 196.7395 | 82.6582 | 1.6489 | 0.36435 | 4.0653 | 3.4894 | 0.9346 | 152.9865 | 0 | 22.8552
20 | 18.1818 | 0.8 | 1.25 | 1.1 | 4.9907 | 0.067726 | 0.086364 | 85.006 | 177.0902 | 1.5143 | 0.46357 | 1.9396 | 1.9541 | 0.51786 | 227.3778 | 210.0234 | 22.8211
12 | 12 | 1 | 1.25 | 1 | 4.9888 | 0.041729 | 0.03077 | 198.0014 | 80.1113 | 1.6418 | 0.36732 | 3.2962 | 3.4076 | 0.91295 | 162.3807 | 0 | 22.8111
16 | 16 | 1.3 | 1.25 | 1 | 4.9883 | 0.045033 | 0.050885 | 157.8438 | 106.6818 | 1.5791 | 0.39389 | 2.3479 | 2.843 | 0.75487 | 191.6696 | 0 | 22.8089
16 | 16 | 0.8 | 2.5 | 1 | 4.9878 | 0.061162 | 0.065593 | 107.9699 | 151.1023 | 1.5438 | 0.4364 | 2.3845 | 2.2729 | 0.6014 | 211.7281 | 0 | 22.8062
18 | 16.3636 | 0.4 | 0.5 | 1.1 | 4.9856 | 0.076319 | 0.087428 | 79.8908 | 194.5333 | 1.5395 | 0.472 | 2.2215 | 1.9101 | 0.51071 | 229.7099 | 170.2866 | 22.7948
19 | 17.2727 | 0.6 | 1.25 | 1.1 | 4.9844 | 0.072522 | 0.087119 | 81.2899 | 185.4943 | 1.5249 | 0.46957 | 2.0739 | 1.916 | 0.50975 | 228.9895 | 182.8315 | 22.7889
15 | 15 | 0.4 | 0.5 | 1 | 4.9774 | 0.067106 | 0.068019 | 101.5774 | 170.9967 | 1.5718 | 0.44448 | 2.59 | 2.2193 | 0.59328 | 214.4965 | 0 | 22.7527
11 | 11 | 0.8 | 1.25 | 1 | 4.9773 | 0.042586 | 0.027543 | 200.6014 | 78.8447 | 1.6553 | 0.36486 | 3.6451 | 3.4838 | 0.93564 | 156.168 | 0 | 22.7522
14 | 14 | 1.3 | 1.25 | 1 | 4.9746 | 0.041113 | 0.038415 | 190.7535 | 85.6474 | 1.6313 | 0.37449 | 2.7478 | 3.2435 | 0.86964 | 174.0725 | 0 | 22.7381
16 | 16 | 1.3 | 0.5 | 1 | 4.9647 | 0.04134 | 0.049442 | 174.3522 | 102.9333 | 1.6188 | 0.38322 | 2.3396 | 3.0507 | 0.81954 | 188.6689 | 0 | 22.687
15 | 15 | 1.3 | 0.5 | 1 | 4.962 | 0.039487 | 0.043182 | 191.8907 | 92.2488 | 1.6459 | 0.37368 | 2.5256 | 3.2591 | 0.8799 | 180.2793 | 0 | 22.6735
15 | 15 | 0.4 | 1.25 | 1 | 4.9586 | 0.068259 | 0.068962 | 100.2565 | 173.9503 | 1.5816 | 0.44739 | 2.5927 | 2.2 | 0.59026 | 214.9406 | 0 | 22.6556
17 | 17 | 1 | 0.5 | 1 | 4.958 | 0.052008 | 0.063016 | 124.9849 | 136.9513 | 1.5661 | 0.4194 | 2.1961 | 2.4797 | 0.65993 | 206.2976 | 0 | 22.6529
17 | 17 | 1.3 | 2.5 | 1 | 4.9575 | 0.052339 | 0.059985 | 128.4756 | 125.3732 | 1.5547 | 0.41933 | 2.1969 | 2.4766 | 0.65564 | 202.5324 | 0 | 22.6499
18 | 16.3636 | 0.4 | 1.25 | 1.1 | 4.9556 | 0.077556 | 0.08821 | 79.0785 | 197.333 | 1.5548 | 0.4754 | 2.2243 | 1.8965 | 0.5098 | 229.5296 | 166.4636 | 22.6403
11 | 11 | 1 | 2.5 | 1 | 4.9495 | 0.042736 | 0.026846 | 202.8946 | 74.9251 | 1.6653 | 0.36566 | 3.6455 | 3.4876 | 0.93916 | 154.1079 | 0 | 22.609
16 | 16 | 0.6 | 0.5 | 1 | 4.9492 | 0.063436 | 0.068195 | 103.6959 | 163.097 | 1.5712 | 0.44332 | 2.3897 | 2.229 | 0.59581 | 213.7629 | 0 | 22.6076
17 | 17 | 1 | 1.25 | 1 | 4.9442 | 0.055107 | 0.064391 | 118.4113 | 141.3296 | 1.565 | 0.42788 | 2.203 | 2.3843 | 0.63477 | 207.8804 | 0 | 22.5818
17 | 17 | 1.3 | 1.25 | 1 | 4.9411 | 0.04734 | 0.057112 | 144.8329 | 118.2493 | 1.5855 | 0.40594 | 2.1859 | 2.6766 | 0.71447 | 197.9098 | 0 | 22.5657
17 | 17 | 1.3 | 0.5 | 1 | 4.9322 | 0.043424 | 0.055696 | 159.3546 | 114.315 | 1.6145 | 0.39433 | 2.1773 | 2.8665 | 0.77154 | 195.399 | 0 | 22.5196
16 | 16 | 0.6 | 1.25 | 1 | 4.9274 | 0.065167 | 0.069385 | 101.3839 | 166.392 | 1.5805 | 0.44773 | 2.3936 | 2.1946 | 0.58875 | 214.5101 | 0 | 22.4949
16 | 16 | 1.7 | 2.5 | 1 | 4.9269 | 0.044269 | 0.04665 | 169.7968 | 94.0248 | 1.6107 | 0.3923 | 2.3462 | 2.9204 | 0.78142 | 183.814 | 0 | 22.4927
12 | 12 | 1 | 0.5 | 1 | 4.9257 | 0.039502 | 0.029491 | 212.6941 | 76.6512 | 1.6983 | 0.3628 | 3.2906 | 3.5782 | 0.97437 | 158.4853 | 0 | 22.4863
15 | 15 | 1.7 | 2.5 | 1 | 4.925 | 0.042662 | 0.041023 | 183.9273 | 84.8895 | 1.632 | 0.38363 | 2.5329 | 3.0932 | 0.83065 | 176.1085 | 0 | 22.4827
15 | 15 | 0.4 | 2.5 | 1 | 4.9247 | 0.070183 | 0.07055 | 98.202 | 179.1652 | 1.6003 | 0.45231 | 2.5973 | 2.1701 | 0.58618 | 215.569 | 0 | 22.481
12 | 12 | 1.3 | 2.5 | 1 | 4.9216 | 0.041676 | 0.029066 | 204.9984 | 73.1924 | 1.675 | 0.36845 | 3.2961 | 3.4446 | 0.93134 | 157.5513 | 0 | 22.4652
19 | 17.2727 | 0.6 | 2.5 | 1.1 | 4.9203 | 0.075445 | 0.088859 | 78.9997 | 191.0172 | 1.5551 | 0.47768 | 2.0804 | 1.8785 | 0.50519 | 228.8303 | 171.1293 | 22.4585
20 | 18.1818 | 0.8 | 2.5 | 1.1 | 4.9202 | 0.071526 | 0.088385 | 81.3251 | 182.8432 | 1.5437 | 0.4742 | 1.9478 | 1.8952 | 0.50768 | 227.5632 | 188.2437 | 22.458
17 | 17 | 1 | 2.5 | 1 | 4.9193 | 0.059442 | 0.067002 | 109.7863 | 148.8876 | 1.5688 | 0.4393 | 2.2126 | 2.2675 | 0.60527 | 210.6186 | 0 | 22.4534
11 | 11 | 0.8 | 0.5 | 1 | 4.918 | 0.040992 | 0.026383 | 211.2688 | 76.272 | 1.7031 | 0.3624 | 3.6409 | 3.6059 | 0.98174 | 152.5916 | 0 | 22.4468
10 | 10 | 0.6 | 1.25 | 1 | 4.9176 | 0.043377 | 0.024221 | 207.6574 | 77.9777 | 1.7026 | 0.36278 | 4.0608 | 3.6071 | 0.98083 | 147.8988 | 0 | 22.4445
14 | 14 | 1.3 | 0.5 | 1 | 4.9164 | 0.037894 | 0.037002 | 212.5883 | 82.24 | 1.7025 | 0.36599 | 2.7401 | 3.4962 | 0.95693 | 170.1108 | 0 | 22.4382
21 | 19.0909 | 1 | 2.5 | 1.1 | 4.9067 | 0.067818 | 0.088049 | 84.7077 | 176.0818 | 1.5429 | 0.47046 | 1.8291 | 1.9233 | 0.51497 | 225.5856 | 212.7122 | 22.3883
18 | 16.3636 | 0.4 | 2.5 | 1.1 | 4.9042 | 0.079632 | 0.089503 | 77.8136 | 202.2313 | 1.5823 | 0.48117 | 2.2291 | 1.8753 | 0.5089 | 229.1329 | 160.6407 | 22.3754
17 | 17 | 0.8 | 0.5 | 1 | 4.9033 | 0.059606 | 0.068721 | 108.0082 | 157.9715 | 1.5881 | 0.44095 | 2.213 | 2.2671 | 0.60943 | 212.1627 | 0 | 22.3711
17 | 17 | 1.7 | 2.5 | 1 | 4.8993 | 0.046053 | 0.05227 | 157.4889 | 103.7467 | 1.6076 | 0.40221 | 2.183 | 2.766 | 0.74158 | 190.0894 | 0 | 22.3502
13 | 13 | 1.3 | 1.25 | 1 | 4.8969 | 0.039558 | 0.032352 | 211.8067 | 76.1387 | 1.7036 | 0.36769 | 2.9965 | 3.4868 | 0.95237 | 162.4899 | 0 | 22.3381
16 | 16 | 0.6 | 2.5 | 1 | 4.8872 | 0.067943 | 0.07144 | 97.9229 | 172.3287 | 1.5997 | 0.45486 | 2.4 | 2.1446 | 0.57943 | 215.6154 | 0 | 22.2878
14 | 14 | 1.7 | 2.5 | 1 | 4.8869 | 0.041253 | 0.035457 | 200.2715 | 76.3261 | 1.6763 | 0.37642 | 2.7481 | 3.2877 | 0.89219 | 166.8644 | 0 | 22.2866
17 | 17 | 0.8 | 1.25 | 1 | 4.8803 | 0.062025 | 0.070026 | 104.3032 | 161.3583 | 1.5951 | 0.44732 | 2.2183 | 2.2112 | 0.59614 | 213.1524 | 0 | 22.2523
18 | 18 | 1.3 | 0.5 | 1 | 4.8713 | 0.045734 | 0.061867 | 146.4368 | 126.4167 | 1.629 | 0.40686 | 2.035 | 2.7026 | 0.73309 | 200.6041 | 0 | 22.2058
18 | 18 | 1.3 | 1.25 | 1 | 4.867 | 0.049881 | 0.063228 | 133.5847 | 130.5482 | 1.6092 | 0.4194 | 2.0438 | 2.5283 | 0.68213 | 202.6275 | 0 | 22.1838
18 | 18 | 1.3 | 2.5 | 1 | 4.8626 | 0.055202 | 0.066029 | 118.9947 | 137.9747 | 1.5908 | 0.43415 | 2.0553 | 2.3439 | 0.62972 | 206.436 | 0 | 22.161
18 | 18 | 1.7 | 2.5 | 1 | 4.8477 | 0.048009 | 0.057823 | 146.7036 | 114.0715 | 1.6196 | 0.41325 | 2.0398 | 2.6274 | 0.70914 | 195.0549 | 0 | 22.0843
18 | 18 | 1 | 0.5 | 1 | 4.8471 | 0.055455 | 0.069525 | 114.6863 | 151.5625 | 1.6118 | 0.43639 | 2.0558 | 2.3338 | 0.63229 | 210.0624 | 0 | 22.0815
17 | 17 | 0.8 | 2.5 | 1 | 4.8384 | 0.065677 | 0.072375 | 99.0434 | 167.589 | 1.6116 | 0.4569 | 2.2265 | 2.1359 | 0.57953 | 214.726 | 0 | 22.0365
21 | 19.0909 | 0.8 | 0.5 | 1.1 | 4.8303 | 0.070037 | 0.090733 | 81.6343 | 190.0251 | 1.5943 | 0.47918 | 1.8337 | 1.8971 | 0.51711 | 226.0572 | 202.3847 | 21.9947
18 | 18 | 1 | 1.25 | 1 | 4.8227 | 0.058759 | 0.070823 | 108.969 | 156.1603 | 1.6179 | 0.44565 | 2.0629 | 2.2474 | 0.61047 | 211.1717 | 0 | 21.9558
16 | 16 | 1.7 | 1.25 | 1 | 4.8132 | 0.039287 | 0.043617 | 206.1081 | 88.0491 | 1.7395 | 0.37956 | 2.3349 | 3.2936 | 0.91437 | 176.0321 | 0 | 21.9067
17 | 17 | 1.7 | 1.25 | 1 | 4.8127 | 0.040697 | 0.049218 | 190.2771 | 97.5298 | 1.7139 | 0.38762 | 2.1713 | 3.1134 | 0.86046 | 183.097 | 0 | 21.9042
13 | 13 | 1.7 | 2.5 | 1 | 4.8052 | 0.04009 | 0.030028 | 219.3537 | 68.3214 | 1.7519 | 0.37103 | 2.9978 | 3.5082 | 0.97054 | 155.9966 | 0 | 21.8655
20 | 18.1818 | 0.6 | 0.5 | 1.1 | 4.7899 | 0.076546 | 0.091781 | 77.0335 | 200.2979 | 1.6234 | 0.49036 | 1.9587 | 1.8394 | 0.50623 | 227.1749 | 168.6442 | 21.7866
19 | 19 | 1.3 | 0.5 | 1 | 4.7876 | 0.048286 | 0.067887 | 135.2472 | 139.2635 | 1.6606 | 0.42078 | 1.9097 | 2.5561 | 0.70231 | 204.4223 | 0 | 21.7747
18 | 18 | 1.7 | 1.25 | 1 | 4.7857 | 0.042294 | 0.054791 | 176.4706 | 107.5969 | 1.7079 | 0.39696 | 2.0276 | 2.9518 | 0.81679 | 188.8496 | 0 | 21.765
21 | 19.0909 | 0.8 | 1.25 | 1.1 | 4.7832 | 0.072757 | 0.091715 | 79.4258 | 193.589 | 1.6167 | 0.48691 | 1.8395 | 1.8582 | 0.51033 | 225.8333 | 187.2682 | 21.7522
16 | 16 | 0.4 | 0.5 | 1 | 4.7819 | 0.073425 | 0.075541 | 92.351 | 191.5212 | 1.6717 | 0.47034 | 2.4126 | 2.0705 | 0.57314 | 216.9078 | 0 | 21.7457
15 | 15 | 1.7 | 1.25 | 1 | 4.7813 | 0.03809 | 0.038048 | 224.3959 | 79.1385 | 1.7903 | 0.373 | 2.5224 | 3.4959 | 0.98172 | 167.5449 | 0 | 21.7424
18 | 18 | 1 | 2.5 | 1 | 4.7807 | 0.063456 | 0.073297 | 101.4307 | 164.3603 | 1.634 | 0.45846 | 2.0731 | 2.1414 | 0.58534 | 213.1007 | 0 | 21.7394
19 | 19 | 1.7 | 2.5 | 1 | 4.7768 | 0.050146 | 0.063256 | 137.2075 | 125.0173 | 1.6453 | 0.42538 | 1.9136 | 2.5025 | 0.68272 | 198.8311 | 0 | 21.7191
17 | 17 | 0.6 | 0.5 | 1 | 4.7767 | 0.068819 | 0.075229 | 94.7585 | 181.69 | 1.6572 | 0.46666 | 2.2335 | 2.0884 | 0.57549 | 216.1384 | 0 | 21.7185
19 | 19 | 1.3 | 1.25 | 1 | 4.7714 | 0.052681 | 0.069163 | 123.8156 | 143.6049 | 1.6494 | 0.43427 | 1.9189 | 2.3955 | 0.65641 | 205.9626 | 0 | 21.6914
16 | 16 | 0.4 | 1.25 | 1 | 4.7577 | 0.074725 | 0.076406 | 91.2773 | 194.6282 | 1.6868 | 0.47379 | 2.4156 | 2.0538 | 0.57136 | 217.0275 | 0 | 21.6207
18 | 18 | 1.7 | 0.5 | 1 | 4.7514 | 0.037576 | 0.053379 | 209.1027 | 104.0023 | 1.8031 | 0.38103 | 2.0176 | 3.3174 | 0.94248 | 185.599 | 0 | 21.5882
18 | 18 | 0.8 | 0.5 | 1 | 4.7513 | 0.064206 | 0.075304 | 99.211 | 175.1204 | 1.664 | 0.46211 | 2.0747 | 2.1329 | 0.58898 | 214.44 | 0 | 21.5876
20 | 18.1818 | 0.6 | 1.25 | 1.1 | 4.7484 | 0.078542 | 0.092668 | 75.7537 | 203.5467 | 1.6458 | 0.49598 | 1.9631 | 1.8168 | 0.50369 | 226.8311 | 161.6739 | 21.5729
19 | 19 | 1.3 | 2.5 | 1 | 4.7484 | 0.058357 | 0.071841 | 110.7489 | 151.3562 | 1.643 | 0.45045 | 1.9307 | 2.2251 | 0.60942 | 208.9697 | 0 | 21.5727
17 | 17 | 0.6 | 1.25 | 1 | 4.7477 | 0.070721 | 0.076333 | 92.8196 | 185.151 | 1.6726 | 0.4717 | 2.2377 | 2.0582 | 0.57014 | 216.4892 | 0 | 21.5691
19 | 19 | 1.7 | 1.25 | 1 | 4.7371 | 0.044071 | 0.060283 | 164.3575 | 118.2678 | 1.7183 | 0.40746 | 1.9009 | 2.8064 | 0.7812 | 193.4043 | 0 | 21.5146
17 | 17 | 2.2 | 2.5 | 1 | 4.7292 | 0.04148 | 0.044707 | 198.4607 | 85.776 | 1.7549 | 0.39135 | 2.173 | 3.1281 | 0.87276 | 174.3116 | 0 | 21.4741
16 | 16 | 2.2 | 2.5 | 1 | 4.7205 | 0.04038 | 0.039754 | 212.2097 | 77.7917 | 1.7835 | 0.38465 | 2.3374 | 3.2867 | 0.92207 | 167.6287 | 0 | 21.4293
19 | 17.2727 | 0.4 | 0.5 | 1.1 | 4.72 | 0.083449 | 0.093215 | 74.2253 | 214.5225 | 1.6814 | 0.50165 | 2.0984 | 1.8054 | 0.50607 | 226.9779 | 149.2667 | 21.4265
18 | 18 | 0.8 | 1.25 | 1 | 4.7198 | 0.06682 | 0.076516 | 96.0335 | 178.6741 | 1.6778 | 0.46919 | 2.0804 | 2.0829 | 0.57793 | 214.9914 | 0 | 21.4256
19 | 19 | 1.7 | 0.5 | 1 | 4.7172 | 0.039043 | 0.058934 | 193.9186 | 114.4894 | 1.7983 | 0.39016 | 1.8905 | 3.148 | 0.8958 | 190.6318 | 0 | 21.4122
18 | 18 | 2.2 | 2.5 | 1 | 4.7151 | 0.042731 | 0.049645 | 186.3078 | 94.248 | 1.7437 | 0.3991 | 2.0286 | 2.985 | 0.83231 | 179.8767 | 0 | 21.4011
16 | 16 | 0.4 | 2.5 | 1 | 4.715 | 0.076914 | 0.077847 | 89.6133 | 200.096 | 1.7148 | 0.47964 | 2.4206 | 2.0281 | 0.56929 | 217.1101 | 0 | 21.4011
22 | 20 | 1 | 2.5 | 1.1 | 4.7146 | 0.072387 | 0.092938 | 79.677 | 191.3268 | 1.6417 | 0.49243 | 1.7388 | 1.8372 | 0.5088 | 223.8766 | 192.2433 | 21.3988
19 | 19 | 1 | 0.5 | 1 | 4.7141 | 0.059304 | 0.075729 | 105.8648 | 167.1072 | 1.6778 | 0.4553 | 1.9327 | 2.2042 | 0.61133 | 212.2515 | 0 | 21.3963
21 | 19.0909 | 0.8 | 2.5 | 1.1 | 4.7041 | 0.076915 | 0.09349 | 76.234 | 199.5936 | 1.6571 | 0.49881 | 1.8483 | 1.8049 | 0.50234 | 225.4131 | 168.5366 | 21.3448
17 | 17 | 0.6 | 2.5 | 1 | 4.6961 | 0.073804 | 0.078227 | 89.9176 | 191.362 | 1.7024 | 0.47997 | 2.2446 | 2.014 | 0.56344 | 216.9268 | 0 | 21.3035
20 | 20 | 1.7 | 2.5 | 1 | 4.6905 | 0.052481 | 0.06852 | 128.8166 | 136.6038 | 1.6841 | 0.4386 | 1.8018 | 2.3894 | 0.66136 | 201.5335 | 0 | 21.2744
19 | 17.2727 | 0.4 | 1.25 | 1.1 | 4.6868 | 0.084867 | 0.093867 | 73.5724 | 217.4641 | 1.7025 | 0.50567 | 2.1016 | 1.7936 | 0.50609 | 226.5325 | 146.1566 | 21.2556
20 | 20 | 1.3 | 0.5 | 1 | 4.6857 | 0.051112 | 0.07369 | 125.5153 | 152.8834 | 1.7088 | 0.43614 | 1.799 | 2.4247 | 0.67793 | 206.9847 | 0 | 21.2499
15 | 15 | 2.2 | 2.5 | 1 | 4.6841 | 0.039457 | 0.034836 | 227.8699 | 70.2837 | 1.8343 | 0.37922 | 2.5255 | 3.4635 | 0.98288 | 159.7341 | 0 | 21.2416
19 | 19 | 2.2 | 2.5 | 1 | 4.6822 | 0.044121 | 0.054527 | 175.5064 | 103.2201 | 1.7468 | 0.4078 | 1.901 | 2.8553 | 0.7989 | 184.4211 | 0 | 21.2317
19 | 19 | 1 | 1.25 | 1 | 4.6802 | 0.062851 | 0.076914 | 100.8779 | 171.9403 | 1.6918 | 0.46544 | 1.9402 | 2.1258 | 0.59242 | 212.8908 | 0 | 21.2216
20 | 18.1818 | 0.6 | 2.5 | 1.1 | 4.6773 | 0.081811 | 0.094162 | 73.83 | 209.3214 | 1.6869 | 0.50529 | 1.9702 | 1.7835 | 0.50102 | 226.1277 | 151.8567 | 21.2066
20 | 20 | 1.7 | 1.25 | 1 | 4.671 | 0.046034 | 0.065646 | 153.6788 | 129.5611 | 1.7435 | 0.41907 | 1.7887 | 2.675 | 0.75218 | 196.8734 | 0 | 21.1742
18 | 18 | 0.8 | 2.5 | 1 | 4.6646 | 0.070816 | 0.07869 | 91.5099 | 185.1841 | 1.7059 | 0.48004 | 2.0891 | 2.0153 | 0.56449 | 215.8267 | 0 | 21.1412
20 | 20 | 1.7 | 0.5 | 1 | 4.6643 | 0.040695 | 0.064385 | 180.5856 | 125.5876 | 1.8108 | 0.40044 | 1.778 | 2.9952 | 0.85775 | 194.573 | 0 | 21.1397
20 | 20 | 1.3 | 1.25 | 1 | 4.6587 | 0.055781 | 0.074847 | 115.3061 | 157.4493 | 1.7061 | 0.45064 | 1.8085 | 2.2763 | 0.63633 | 208.0456 | 0 | 21.1109
20 | 20 | 2.2 | 2.5 | 1 | 4.634 | 0.045649 | 0.059317 | 165.8622 | 112.7054 | 1.7624 | 0.41735 | 1.788 | 2.7372 | 0.77125 | 188.0405 | 0 | 20.9837
19 | 17.2727 | 0.4 | 2.5 | 1.1 | 4.6301 | 0.087272 | 0.094924 | 72.5662 | 222.601 | 1.7406 | 0.51253 | 2.107 | 1.7753 | 0.50679 | 225.6867 | 141.4192 | 20.9633
19 | 19 | 1 | 2.5 | 1 | 4.6231 | 0.067962 | 0.079188 | 94.2762 | 180.5779 | 1.7213 | 0.47977 | 1.951 | 2.0293 | 0.57113 | 214.0272 | 0 | 20.9274
20 | 20 | 1.3 | 2.5 | 1 | 4.6189 | 0.061861 | 0.077351 | 103.5675 | 165.5503 | 1.7123 | 0.46837 | 1.8209 | 2.1184 | 0.59407 | 210.2625 | 0 | 20.9057
22 | 20 | 0.8 | 0.5 | 1.1 | 4.6186 | 0.075543 | 0.095608 | 76.6004 | 207.247 | 1.7157 | 0.50441 | 1.7453 | 1.8081 | 0.51265 | 223.6307 | 181.1955 | 20.904
23 | 20.9091 | 1 | 1.25 | 1.1 | 4.6091 | 0.071853 | 0.095699 | 79.6724 | 199.1292 | 1.7074 | 0.49978 | 1.6475 | 1.8326 | 0.51837 | 221.9565 | 204.804 | 20.8554
21 | 21 | 1.7 | 0.5 | 1 | 4.5962 | 0.042539 | 0.069688 | 168.823 | 137.3157 | 1.8388 | 0.41185 | 1.6779 | 2.8567 | 0.82676 | 197.5273 | 0 | 20.7889
21 | 21 | 1.7 | 2.5 | 1 | 4.5918 | 0.055045 | 0.07357 | 121.3849 | 148.8529 | 1.736 | 0.45297 | 1.7025 | 2.2868 | 0.6444 | 203.2667 | 0 | 20.7661
21 | 21 | 1.7 | 1.25 | 1 | 4.5908 | 0.0482 | 0.070836 | 144.2305 | 141.4969 | 1.7826 | 0.43178 | 1.689 | 2.5557 | 0.7287 | 199.3615 | 0 | 20.7612
19 | 19 | 0.8 | 0.5 | 1 | 4.5773 | 0.069471 | 0.081386 | 91.7888 | 193.3447 | 1.7681 | 0.48602 | 1.9542 | 2.0145 | 0.57533 | 214.9548 | 0 | 20.6912
18 | 18 | 0.6 | 0.5 | 1 | 4.577 | 0.075078 | 0.081632 | 87.3493 | 201.5763 | 1.778 | 0.49349 | 2.0984 | 1.9658 | 0.56306 | 216.3556 | 0 | 20.6897
21 | 21 | 2.2 | 2.5 | 1 | 4.5735 | 0.047322 | 0.063983 | 157.2204 | 122.7181 | 1.7894 | 0.42774 | 1.6873 | 2.6295 | 0.74842 | 190.8245 | 0 | 20.6719
12 | 13.3333 | 0.4 | 0.5 | 0.9 | 4.5719 | 0.059667 | 0.045124 | 137.5057 | 143.5566 | 1.8295 | 0.43239 | 3.1463 | 2.6786 | 0.76323 | 179.7935 | -357.8386 | 20.6636
12 | 13.3333 | 0.4 | 1.25 | 0.9 | 4.5719 | 0.060753 | 0.04609 | 135.237 | 146.6776 | 1.83 | 0.4347 | 3.1489 | 2.6499 | 0.75554 | 181.0131 | -346.1135 | 20.6636
21 | 21 | 1.3 | 0.5 | 1 | 4.5693 | 0.05426 | 0.079212 | 117.031 | 167.3081 | 1.7744 | 0.45305 | 1.7009 | 2.3065 | 0.65912 | 208.4082 | 0 | 20.6501
12 | 13.3333 | 0.4 | 2.5 | 0.9 | 4.5683 | 0.062562 | 0.047748 | 131.7385 | 152.2676 | 1.8347 | 0.43861 | 3.1532 | 2.6059 | 0.7446 | 182.937 | -328.73 | 20.6449
22 | 20 | 0.8 | 1.25 | 1.1 | 4.5661 | 0.078546 | 0.096403 | 74.704 | 211.0849 | 1.7468 | 0.51309 | 1.7515 | 1.773 | 0.50745 | 223.0286 | 168.192 | 20.634
12 | 13.3333 | 0.6 | 2.5 | 0.9 | 4.5659 | 0.057281 | 0.042706 | 143.5162 | 131.9863 | 1.8221 | 0.4269 | 3.1406 | 2.7426 | 0.77888 | 176.2747 | -387.5417 | 20.6328
20 | 20 | 1 | 0.5 | 1 | 4.5634 | 0.063657 | 0.081529 | 98.3076 | 183.6331 | 1.7667 | 0.47641 | 1.8246 | 2.0889 | 0.59637 | 212.999 | 0 | 20.6199
11 | 12.2222 | 0.4 | 2.5 | 0.9 | 4.563 | 0.057681 | 0.039292 | 150.1181 | 132.6081 | 1.8503 | 0.42113 | 3.4721 | 2.8554 | 0.81575 | 170.5163 | -406.4679 | 20.618
17 | 17 | 0.4 | 0.5 | 1 | 4.5526 | 0.080932 | 0.082241 | 84.8691 | 213.5594 | 1.8169 | 0.50072 | 2.2607 | 1.9423 | 0.56256 | 216.655 | 0 | 20.5641
11 | 12.2222 | 0.4 | 1.25 | 0.9 | 4.5503 | 0.056074 | 0.037676 | 154.5121 | 127.275 | 1.858 | 0.41814 | 3.4681 | 2.9075 | 0.83165 | 167.9937 | -429.6319 | 20.5524
12 | 13.3333 | 0.6 | 1.25 | 0.9 | 4.5483 | 0.054907 | 0.040593 | 150.2245 | 125.838 | 1.8374 | 0.4222 | 3.135 | 2.8233 | 0.80431 | 172.8682 | -425.5061 | 20.5419
21 | 19.0909 | 0.6 | 0.5 | 1.1 | 4.5458 | 0.083364 | 0.096636 | 72.2479 | 219.3443 | 1.7732 | 0.51971 | 1.862 | 1.7497 | 0.50463 | 223.7826 | 150.1076 | 20.5291
13 | 14.4444 | 0.6 | 1.25 | 0.9 | 4.5452 | 0.059172 | 0.04846 | 133.0885 | 143.7626 | 1.8262 | 0.43869 | 2.8645 | 2.5942 | 0.73981 | 183.8624 | -350.1835 | 20.5262
13 | 14.4444 | 0.6 | 0.5 | 0.9 | 4.5435 | 0.057518 | 0.047241 | 136.8185 | 140.2511 | 1.8302 | 0.43502 | 2.8606 | 2.6427 | 0.75398 | 182.1905 | -372.15 | 20.5173
13 | 14.4444 | 0.6 | 2.5 | 0.9 | 4.5428 | 0.061807 | 0.050606 | 127.5893 | 150.1942 | 1.826 | 0.44456 | 2.8706 | 2.5244 | 0.72069 | 186.5262 | -320.5921 | 20.5139
18 | 18 | 0.6 | 1.25 | 1 | 4.5416 | 0.07721 | 0.082605 | 85.7353 | 205.2185 | 1.8013 | 0.49933 | 2.103 | 1.9392 | 0.55937 | 216.306 | 0 | 20.5074
11 | 12.2222 | 0.4 | 0.5 | 0.9 | 4.5403 | 0.055103 | 0.036744 | 157.3704 | 124.3171 | 1.8652 | 0.41639 | 3.4657 | 2.9417 | 0.84265 | 166.4256 | -445.3674 | 20.5008
13 | 14.4444 | 0.8 | 2.5 | 0.9 | 4.5392 | 0.056759 | 0.045895 | 139.7324 | 132.1461 | 1.8208 | 0.43281 | 2.8589 | 2.6622 | 0.75704 | 180.1429 | -383.3631 | 20.495
19 | 19 | 0.8 | 1.25 | 1 | 4.5381 | 0.072343 | 0.082456 | 89.0702 | 197.1372 | 1.7903 | 0.49401 | 1.9603 | 1.9697 | 0.56639 | 215.0617 | 0 | 20.4897
12 | 13.3333 | 0.6 | 0.5 | 0.9 | 4.5342 | 0.053402 | 0.039404 | 154.8011 | 122.5056 | 1.8511 | 0.41923 | 3.1314 | 2.8799 | 0.82296 | 170.7674 | -453.9725 | 20.4695
21 | 21 | 1.3 | 1.25 | 1 | 4.5323 | 0.059246 | 0.080217 | 107.8857 | 172.1157 | 1.7808 | 0.46868 | 1.7108 | 2.169 | 0.62128 | 208.9906 | 0 | 20.4598
20 | 20 | 2.2 | 1.25 | 1 | 4.5235 | 0.039677 | 0.056136 | 217.1894 | 106.7166 | 1.9651 | 0.39911 | 1.7759 | 3.2289 | 0.95906 | 180.5389 | 0 | 20.4141
17 | 17 | 0.4 | 1.25 | 1 | 4.5234 | 0.082445 | 0.082982 | 84.0157 | 216.8357 | 1.8393 | 0.50487 | 2.2641 | 1.928 | 0.56208 | 216.4406 | 0 | 20.4136
12 | 13.3333 | 0.8 | 2.5 | 0.9 | 4.5231 | 0.053206 | 0.038513 | 156.8217 | 116.3091 | 1.8473 | 0.41862 | 3.1309 | 2.8865 | 0.8236 | 169.0426 | -459.7761 | 20.4122
13 | 14.4444 | 0.4 | 0.5 | 0.9 | 4.5225 | 0.065162 | 0.053528 | 121.6758 | 164.4588 | 1.8555 | 0.45308 | 2.8784 | 2.457 | 0.70818 | 189.6363 | -292.5975 | 20.4091
20 | 20 | 1 | 1.25 | 1 | 4.5207 | 0.067504 | 0.082556 | 93.9562 | 188.7214 | 1.79 | 0.48758 | 1.8325 | 2.0176 | 0.58012 | 213.1636 | 0 | 20.4001
13 | 14.4444 | 0.8 | 1.25 | 0.9 | 4.517 | 0.053594 | 0.043435 | 149.1042 | 125.6327 | 1.8458 | 0.4261 | 2.8516 | 2.7756 | 0.79368 | 176.0649 | -441.7914 | 20.3807
22 | 22 | 1.7 | 0.5 | 1 | 4.5158 | 0.044593 | 0.074806 | 158.4084 | 149.6941 | 1.8819 | 0.42439 | 1.5887 | 2.7309 | 0.80175 | 199.5911 | 0 | 20.3747
23 | 20.9091 | 1 | 2.5 | 1.1 | 4.5155 | 0.077605 | 0.097244 | 75.3663 | 207.468 | 1.7646 | 0.51686 | 1.659 | 1.7601 | 0.50656 | 221.1382 | 174.7944 | 20.3732
11 | 12.2222 | 0.6 | 2.5 | 0.9 | 4.5151 | 0.053503 | 0.034906 | 163.2288 | 115.2049 | 1.874 | 0.41328 | 3.4618 | 2.9993 | 0.86035 | 162.9301 | -475.8073 | 20.3708
13 | 14.4444 | 0.4 | 1.25 | 0.9 | 4.5137 | 0.066385 | 0.054487 | 119.8623 | 167.754 | 1.863 | 0.45596 | 2.8812 | 2.4327 | 0.70293 | 190.4876 | -283.6907 | 20.364
22 | 22 | 2.2 | 2.5 | 1 | 4.5029 | 0.049154 | 0.068495 | 149.4558 | 133.2733 | 1.8277 | 0.43898 | 1.5974 | 2.5308 | 0.72975 | 192.855 | 0 | 20.3082
13 | 14.4444 | 0.8 | 0.5 | 0.9 | 4.5002 | 0.051457 | 0.042091 | 155.9001 | 122.1752 | 1.8675 | 0.4214 | 2.8466 | 2.8618 | 0.82255 | 173.6076 | -492.0692 | 20.2942
21 | 19.0909 | 0.6 | 1.25 | 1.1 | 4.5 | 0.085626 | 0.097339 | 71.1893 | 222.7607 | 1.8041 | 0.52622 | 1.8668 | 1.7298 | 0.5034 | 223.1011 | 144.2576 | 20.2935
13 | 14.4444 | 1 | 2.5 | 0.9 | 4.4998 | 0.052843 | 0.041877 | 153.2969 | 117.8408 | 1.8484 | 0.42427 | 2.8498 | 2.8057 | 0.80219 | 173.2635 | -459.6115 | 20.2921
22 | 22 | 1.7 | 1.25 | 1 | 4.4992 | 0.050597 | 0.075813 | 135.8503 | 154.0975 | 1.836 | 0.44566 | 1.6001 | 2.4473 | 0.71005 | 200.9625 | 0 | 20.2894
14 | 15.5556 | 0.8 | 2.5 | 0.9 | 4.4973 | 0.060927 | 0.053277 | 125.6634 | 149.255 | 1.8384 | 0.45032 | 2.6278 | 2.4691 | 0.70827 | 188.5879 | -323.7694 | 20.2795
14 | 15.5556 | 0.8 | 1.25 | 0.9 | 4.4972 | 0.057447 | 0.050806 | 133.5384 | 142.4492 | 1.8463 | 0.44223 | 2.6199 | 2.569 | 0.73753 | 185.3384 | -370.9137 | 20.279
13 | 14.4444 | 0.4 | 2.5 | 0.9 | 4.4959 | 0.06844 | 0.056118 | 117.0645 | 173.6241 | 1.8793 | 0.46087 | 2.886 | 2.3953 | 0.69575 | 191.7831 | -270.4136 | 20.2719
14 | 15.5556 | 0.8 | 0.5 | 0.9 | 4.4941 | 0.055122 | 0.049449 | 139.2033 | 138.81 | 1.8565 | 0.43669 | 2.6147 | 2.6443 | 0.76073 | 183.3602 | -411.0386 | 20.2628
14 | 15.5556 | 1 | 2.5 | 0.9 | 4.4915 | 0.056149 | 0.048846 | 138.2079 | 132.9408 | 1.8396 | 0.43862 | 2.617 | 2.6074 | 0.74646 | 182.4761 | -391.4396 | 20.2494
14 | 15.5556 | 0.6 | 0.5 | 0.9 | 4.4884 | 0.062383 | 0.055044 | 122.2183 | 159.4456 | 1.8593 | 0.45468 | 2.6311 | 2.4403 | 0.70463 | 190.6426 | -309.5995 | 20.2337
21 | 21 | 2.2 | 1.25 | 1 | 4.484 | 0.040951 | 0.060868 | 205.1198 | 116.4729 | 1.9734 | 0.40758 | 1.6748 | 3.0977 | 0.92434 | 184.018 | 0 | 20.211
22 | 22 | 1.7 | 2.5 | 1 | 4.4832 | 0.05788 | 0.078363 | 114.7962 | 161.7891 | 1.8022 | 0.46859 | 1.6141 | 2.1935 | 0.63141 | 204.122 | 0 | 20.2065
18 | 18 | 0.6 | 2.5 | 1 | 4.4796 | 0.080718 | 0.08425 | 83.3305 | 211.7336 | 1.8455 | 0.50906 | 2.1107 | 1.9004 | 0.55534 | 216.0625 | 0 | 20.1881
14 | 15.5556 | 0.6 | 1.25 | 0.9 | 4.4793 | 0.06421 | 0.056249 | 119.1544 | 163.1483 | 1.8641 | 0.45906 | 2.6352 | 2.3983 | 0.69385 | 191.866 | -292.364 | 20.1867
22 | 20 | 0.8 | 2.5 | 1.1 | 4.4788 | 0.083181 | 0.097852 | 71.9636 | 217.3703 | 1.8021 | 0.52662 | 1.7611 | 1.7248 | 0.50182 | 221.9867 | 152.018 | 20.1841
21 | 21 | 1.3 | 2.5 | 1 | 4.477 | 0.0658 | 0.082483 | 97.3208 | 180.5957 | 1.8012 | 0.48816 | 1.7239 | 2.0225 | 0.58332 | 210.4196 | 0 | 20.175
24 | 21.8182 | 1 | 0.5 | 1.1 | 4.4765 | 0.072991 | 0.099197 | 78.2953 | 210.8242 | 1.8001 | 0.51225 | 1.568 | 1.811 | 0.527 | 219.8603 | 211.9584 | 20.1719
12 | 13.3333 | 0.8 | 1.25 | 0.9 | 4.476 | 0.050345 | 0.036131 | 168.0804 | 110.0648 | 1.8935 | 0.41338 | 3.1241 | 3.0161 | 0.87022 | 164.1713 | -533.2823 | 20.1697
11 | 12.2222 | 0.6 | 1.25 | 0.9 | 4.4747 | 0.05138 | 0.032892 | 171.505 | 109.3161 | 1.9086 | 0.40986 | 3.4566 | 3.0937 | 0.89466 | 158.8252 | -525.4232 | 20.1627
17 | 17 | 0.4 | 2.5 | 1 | 4.4725 | 0.085025 | 0.08419 | 82.707 | 222.587 | 1.8806 | 0.51202 | 2.2699 | 1.9059 | 0.56222 | 215.9539 | 0 | 20.1515
19 | 19 | 0.8 | 2.5 | 1 | 4.4708 | 0.076788 | 0.084375 | 85.1964 | 203.9544 | 1.8331 | 0.50643 | 1.9697 | 1.9091 | 0.55604 | 215.1518 | 0 | 20.1427
14 | 15.5556 | 1 | 1.25 | 0.9 | 4.4652 | 0.052138 | 0.046162 | 150.7454 | 125.6116 | 1.8749 | 0.42943 | 2.608 | 2.758 | 0.79596 | 177.9139 | -478.8352 | 20.1139
10 | 11.1111 | 0.4 | 2.5 | 0.9 | 4.4632 | 0.053751 | 0.031073 | 173.3903 | 114.5755 | 1.9409 | 0.40874 | 3.8562 | 3.154 | 0.91888 | 154.5271 | -512.2879 | 20.1036
14 | 15.5556 | 0.6 | 2.5 | 0.9 | 4.4593 | 0.067153 | 0.058352 | 114.6217 | 169.888 | 1.8782 | 0.46618 | 2.6419 | 2.3377 | 0.67964 | 193.7602 | -268.9525 | 20.0836
12 | 13.3333 | 1 | 2.5 | 0.9 | 4.4526 | 0.050052 | 0.034995 | 171.4837 | 103.8519 | 1.9013 | 0.41296 | 3.1234 | 3.0349 | 0.87692 | 161.6841 | -546.1212 | 20.049
25 | 22.7273 | 1.3 | 2.5 | 1.1 | 4.4524 | 0.072574 | 0.098225 | 80.3702 | 201.9923 | 1.7965 | 0.51452 | 1.4928 | 1.7959 | 0.52179 | 217.1387 | 214.6426 | 20.0482
20 | 20 | 1 | 2.5 | 1 | 4.4497 | 0.073129 | 0.084553 | 88.1835 | 197.7732 | 1.8357 | 0.50373 | 1.8441 | 1.9296 | 0.56249 | 213.5005 | 0 | 20.0342
14 | 15.5555 | 1 | 0.5 | 0.9 | 4.4479 | 0.04919 | 0.044759 | 160.5342 | 120.928 | 1.903 | 0.42208 | 2.6013 | 2.8832 | 0.83771 | 175.2917 | -567.9978 | 20.025
13 | 14.4444 | 1 | 1.25 | 0.9 | 4.4472 | 0.049218 | 0.039235 | 168.0326 | 111.1197 | 1.9075 | 0.41685 | 2.8415 | 2.9747 | 0.86283 | 167.8367 | -565.9305 | 20.0215
11 | 12.2222 | 0.6 | 0.5 | 0.9 | 4.4467 | 0.050026 | 0.031771 | 177.1971 | 106.1524 | 1.9354 | 0.40766 | 3.4533 | 3.1603 | 0.91978 | 156.3264 | -563.0741 | 20.0188
12 | 13.3333 | 0.8 | 0.5 | 0.9 | 4.4439 | 0.048396 | 0.034839 | 176.3274 | 106.7781 | 1.9302 | 0.4096 | 3.1195 | 3.1155 | 0.90696 | 161.2608 | -597.3432 | 20.0043
22 | 22 | 1.3 | 0.5 | 1 | 4.441 | 0.057805 | 0.08439 | 109.6322 | 182.5744 | 1.8597 | 0.47172 | 1.614 | 2.2 | 0.64542 | 208.7906 | 0 | 19.9892
15 | 16.6667 | 1 | 2.5 | 0.9 | 4.4377 | 0.059981 | 0.055744 | 125.5871 | 149.19 | 1.8675 | 0.4558 | 2.4175 | 2.4348 | 0.70486 | 189.423 | -336.9559 | 19.9721
20 | 18.1818 | 0.4 | 0.5 | 1.1 | 4.4375 | 0.092078 | 0.097835 | 69.7102 | 235.8941 | 1.8749 | 0.53649 | 1.9928 | 1.715 | 0.50892 | 222.2431 | 132.3291 | 19.9712
15 | 16.6667 | 0.8 | 0.5 | 0.9 | 4.4368 | 0.05941 | 0.056727 | 125.4289 | 156.7318 | 1.8879 | 0.45525 | 2.4162 | 2.4566 | 0.71542 | 190.6106 | -347.6487 | 19.9675
11 | 12.2222 | 0.8 | 2.5 | 0.9 | 4.4366 | 0.050289 | 0.031326 | 177.8038 | 101.7021 | 1.9307 | 0.40817 | 3.4539 | 3.1492 | 0.91522 | 155.2289 | -559.4572 | 19.9667
15 | 16.6667 | 1 | 1.25 | 0.9 | 4.435 | 0.055559 | 0.053088 | 136.3339 | 141.1899 | 1.8824 | 0.44487 | 2.4078 | 2.5696 | 0.74579 | 185.757 | -409.672 | 19.9585
22 | 22 | 2.2 | 1.25 | 1 | 4.4329 | 0.042385 | 0.065476 | 194.2993 | 126.7566 | 1.9959 | 0.41697 | 1.5845 | 2.9776 | 0.89577 | 186.7304 | 0 | 19.9475
15 | 16.6667 | 1 | 0.5 | 0.9 | 4.4323 | 0.052363 | 0.0517 | 144.6536 | 136.2537 | 1.8969 | 0.43648 | 2.4008 | 2.681 | 0.78056 | 183.6526 | -483.1528 | 19.9444
10 | 11.1111 | 0.4 | 1.25 | 0.9 | 4.4317 | 0.05234 | 0.029559 | 178.9849 | 109.4774 | 1.965 | 0.40678 | 3.8526 | 3.2163 | 0.94214 | 151.4549 | -543.8755 | 19.9416
15 | 16.6667 | 0.8 | 1.25 | 0.9 | 4.4277 | 0.061946 | 0.058055 | 120.6703 | 160.5647 | 1.8879 | 0.46163 | 2.4218 | 2.3903 | 0.69658 | 192.0931 | -315.1716 | 19.921
14 | 15.5555 | 1.3 | 2.5 | 0.9 | 4.4277 | 0.050831 | 0.043256 | 159.3852 | 113.1116 | 1.8914 | 0.42637 | 2.605 | 2.8221 | 0.81681 | 172.6335 | -517.7657 | 19.9206
23 | 23 | 1.7 | 0.5 | 1 | 4.4254 | 0.046886 | 0.0797 | 149.1655 | 162.7454 | 1.9405 | 0.43813 | 1.5089 | 2.6162 | 0.78202 | 200.8481 | 0 | 19.9089
23 | 23 | 2.2 | 2.5 | 1 | 4.4241 | 0.051164 | 0.072826 | 142.4672 | 144.3874 | 1.8772 | 0.45112 | 1.5168 | 2.4403 | 0.71479 | 194.2045 | 0 | 19.9021
21 | 19.0909 | 0.6 | 2.5 | 1.1 | 4.4219 | 0.089387 | 0.098496 | 69.6151 | 228.8214 | 1.8611 | 0.53716 | 1.8748 | 1.7005 | 0.50295 | 221.8198 | 136.0099 | 19.8908
15 | 16.6667 | 1.3 | 2.5 | 0.9 | 4.4155 | 0.053536 | 0.049658 | 145.423 | 126.4085 | 1.8839 | 0.43923 | 2.4033 | 2.6433 | 0.76611 | 180.5368 | -451.4503 | 19.8577
13 | 14.4444 | 1 | 0.5 | 0.9 | 4.4139 | 0.046514 | 0.037857 | 179.6602 | 106.673 | 1.9528 | 0.41061 | 2.8352 | 3.1164 | 0.91394 | 164.7176 | -675.5999 | 19.8495
24 | 21.8182 | 1 | 1.25 | 1.1 | 4.413 | 0.077285 | 0.09972 | 75.4934 | 215.8203 | 1.8425 | 0.52516 | 1.5763 | 1.7576 | 0.51759 | 218.9047 | 186.484 | 19.8453
10 | 11.1111 | 0.4 | 0.5 | 0.9 | 4.4104 | 0.051488 | 0.028696 | 182.6443 | 106.6726 | 1.9831 | 0.40567 | 3.8504 | 3.2574 | 0.95814 | 149.571 | -565.526 | 19.8314
15 | 16.6667 | 0.8 | 2.5 | 0.9 | 4.4082 | 0.065791 | 0.060459 | 114.0163 | 167.688 | 1.8963 | 0.4712 | 2.4303 | 2.3019 | 0.67318 | 194.4916 | -276.6523 | 19.8203
14 | 15.5556 | 0.4 | 0.5 | 0.9 | 4.4067 | 0.07177 | 0.061621 | 109.0011 | 187.1108 | 1.9395 | 0.4787 | 2.6524 | 2.2691 | 0.67152 | 196.0153 | -243.125 | 19.8128
20 | 18.1818 | 0.4 | 1.25 | 1.1 | 4.4008 | 0.093773 | 0.098299 | 69.2162 | 238.9991 | 1.9051 | 0.54139 | 1.9966 | 1.7049 | 0.51014 | 221.5024 | 129.81 | 19.7822
23 | 23 | 1.7 | 1.25 | 1 | 4.3983 | 0.053267 | 0.080536 | 128.4097 | 167.388 | 1.9047 | 0.46083 | 1.5207 | 2.3484 | 0.69578 | 201.7562 | 0 | 19.7694
21 | 21 | 1 | 0.5 | 1 | 4.3979 | 0.068667 | 0.086812 | 91.8613 | 201.2005 | 1.8835 | 0.50016 | 1.7296 | 1.9862 | 0.58719 | 212.4 | 0 | 19.7674
23 | 20.9091 | 0.8 | 0.5 | 1.1 | 4.3976 | 0.082003 | 0.099711 | 72.3943 | 225.5445 | 1.872 | 0.53309 | 1.6679 | 1.7292 | 0.51329 | 219.9757 | 163.4331 | 19.7656
13 | 14.4444 | 1.3 | 2.5 | 0.9 | 4.3969 | 0.048527 | 0.036891 | 175.9016 | 100.7294 | 1.9351 | 0.41594 | 2.8399 | 3.0263 | 0.88304 | 162.7859 | -599.5394 | 19.7622
22 | 22 | 1.3 | 1.25 | 1 | 4.3946 | 0.063166 | 0.085198 | 101.426 | 187.6453 | 1.8766 | 0.48865 | 1.6243 | 2.0724 | 0.611 | 208.8861 | 0 | 19.7503
14 | 15.5556 | 0.4 | 1.25 | 0.9 | 4.3902 | 0.073178 | 0.062526 | 107.5573 | 190.5945 | 1.9547 | 0.48225 | 2.6556 | 2.2484 | 0.66834 | 196.4805 | -236.2629 | 19.7276
20 | 20 | 0.8 | 0.5 | 1 | 4.3847 | 0.075636 | 0.0868 | 85.581 | 212.701 | 1.908 | 0.51339 | 1.8493 | 1.9103 | 0.56842 | 213.7982 | 0 | 19.6993
15 | 16.6667 | 0.6 | 0.5 | 0.9 | 4.3807 | 0.068139 | 0.06256 | 110.3114 | 180.1602 | 1.9362 | 0.47839 | 2.4355 | 2.2664 | 0.67051 | 196.2267 | -261.066 | 19.6786
16 | 17.7778 | 1 | 0.5 | 0.9 | 4.3758 | 0.056049 | 0.058537 | 131.3596 | 152.6952 | 1.9273 | 0.45363 | 2.2278 | 2.5046 | 0.73769 | 189.9163 | -415.3153 | 19.6536
10 | 11.1111 | 0.6 | 2.5 | 0.9 | 4.3748 | 0.050553 | 0.027448 | 187.986 | 99.8035 | 2.0038 | 0.40445 | 3.8481 | 3.305 | 0.97655 | 146.5194 | -594.7063 | 19.6483
23 | 23 | 2.2 | 1.25 | 1 | 4.3721 | 0.043989 | 0.069933 | 184.5701 | 137.5829 | 2.032 | 0.42728 | 1.5035 | 2.8674 | 0.87247 | 188.7495 | 0 | 19.6341
12 | 13.3333 | 1 | 1.25 | 0.9 | 4.3709 | 0.046833 | 0.03246 | 188.9885 | 97.6746 | 1.9924 | 0.40756 | 3.1158 | 3.2262 | 0.953 | 155.44 | -677.3249 | 19.628
16 | 17.7778 | 1.3 | 2.5 | 0.9 | 4.3681 | 0.056643 | 0.055984 | 133.5349 | 140.6516 | 1.9068 | 0.45435 | 2.2291 | 2.4857 | 0.72722 | 186.6102 | -397.0309 | 19.6136
15 | 16.6667 | 1.3 | 1.25 | 0.9 | 4.368 | 0.04859 | 0.046771 | 165.2722 | 118.2602 | 1.9547 | 0.42712 | 2.3925 | 2.8687 | 0.84565 | 174.9704 | -616.5465 | 19.6132
23 | 23 | 1.7 | 2.5 | 1 | 4.3663 | 0.061045 | 0.082852 | 108.9608 | 175.4414 | 1.8845 | 0.48566 | 1.5353 | 2.1086 | 0.62218 | 204.1727 | 0 | 19.6045
16 | 17.7778 | 1 | 1.25 | 0.9 | 4.3654 | 0.059521 | 0.059866 | 124.2413 | 157.9022 | 1.9252 | 0.46309 | 2.2352 | 2.4049 | 0.70842 | 191.487 | -354.0451 | 19.5999
15 | 16.6667 | 0.6 | 1.25 | 0.9 | 4.3618 | 0.070186 | 0.063702 | 107.7905 | 184.0687 | 1.9503 | 0.4836 | 2.4401 | 2.23 | 0.66253 | 196.9854 | -247.3608 | 19.5815
11 | 12.2222 | 0.8 | 1.25 | 0.9 | 4.3616 | 0.047764 | 0.029085 | 191.5169 | 95.7033 | 2.0072 | 0.40471 | 3.4477 | 3.2989 | 0.97639 | 149.623 | -653.6166 | 19.5804
14 | 15.5556 | 0.4 | 2.5 | 0.9 | 4.3595 | 0.075569 | 0.064045 | 105.3377 | 196.7727 | 1.9847 | 0.48838 | 2.661 | 2.2166 | 0.66446 | 197.1169 | -225.9972 | 19.5697
19 | 19 | 0.6 | 0.5 | 1 | 4.3537 | 0.082581 | 0.087158 | 81.3053 | 222.8573 | 1.9462 | 0.52488 | 1.9821 | 1.8592 | 0.55882 | 214.4795 | 0 | 19.5393
14 | 15.5555 | 1.3 | 1.25 | 0.9 | 4.3529 | 0.046327 | 0.040394 | 182.1084 | 105.3028 | 1.9901 | 0.41633 | 2.5949 | 3.0703 | 0.91018 | 166.1943 | -711.2444 | 19.5353
21 | 21 | 1 | 1.25 | 1 | 4.3468 | 0.072901 | 0.087625 | 88.0767 | 206.5705 | 1.9188 | 0.51264 | 1.7381 | 1.9213 | 0.57356 | 212.0706 | 0 | 19.5042
16 | 17.7778 | 1 | 2.5 | 0.9 | 4.3466 | 0.064419 | 0.062413 | 114.9881 | 166.6357 | 1.9301 | 0.47588 | 2.2458 | 2.2838 | 0.67452 | 194.2305 | -292.9153 | 19.503
16 | 17.7778 | 1.3 | 1.25 | 0.9 | 4.3453 | 0.051252 | 0.053132 | 150.998 | 132.1352 | 1.9549 | 0.4403 | 2.2175 | 2.6915 | 0.79609 | 181.9353 | -539.2848 | 19.4962
23 | 20.9091 | 0.8 | 1.25 | 1.1 | 4.3396 | 0.085396 | 0.10026 | 70.7941 | 229.6612 | 1.9154 | 0.54306 | 1.6747 | 1.6976 | 0.50988 | 218.9636 | 152.2099 | 19.4668
15 | 16.6667 | 1.3 | 0.5 | 0.9 | 4.3394 | 0.044754 | 0.045335 | 183.2457 | 113.8331 | 2.0209 | 0.41643 | 2.3841 | 3.0851 | 0.92399 | 171.9002 | -839.7667 | 19.4662
24 | 24 | 2.2 | 2.5 | 1 | 4.3385 | 0.053381 | 0.076951 | 136.1725 | 156.0786 | 1.9389 | 0.46422 | 1.4445 | 2.3571 | 0.70322 | 194.935 | 0 | 19.4611
11 | 12.2222 | 1 | 2.5 | 0.9 | 4.3384 | 0.047853 | 0.02836 | 193.6814 | 90.9428 | 2.0155 | 0.40531 | 3.4479 | 3.3024 | 0.97909 | 147.698 | -657.8226 | 19.4608
20 | 20 | 0.8 | 1.25 | 1 | 4.338 | 0.07887 | 0.087666 | 83.2786 | 216.8289 | 1.9421 | 0.52259 | 1.856 | 1.8703 | 0.56171 | 213.4321 | 0 | 19.4588
20 | 18.1818 | 0.4 | 2.5 | 1.1 | 4.338 | 0.096692 | 0.099014 | 68.4752 | 244.4149 | 1.9602 | 0.54988 | 2.003 | 1.6894 | 0.51297 | 220.1442 | 125.9856 | 19.4585
16 | 17.7778 | 0.8 | 0.5 | 0.9 | 4.3373 | 0.064432 | 0.063735 | 114.0179 | 176.0006 | 1.9601 | 0.47723 | 2.2458 | 2.2937 | 0.68317 | 195.4792 | -297.4138 | 19.4553
16 | 17.7778 | 1.3 | 0.5 | 0.9 | 4.3324 | 0.04709 | 0.051731 | 166.661 | 127.466 | 2.0022 | 0.42821 | 2.2087 | 2.888 | 0.86386 | 179.3982 | -730.3269 | 19.4299
24 | 24 | 1.7 | 0.5 | 1 | 4.3267 | 0.049464 | 0.084331 | 140.9548 | 176.4952 | 2.0159 | 0.45321 | 1.4374 | 2.5115 | 0.76711 | 201.3681 | 0 | 19.4003
15 | 16.6667 | 0.6 | 2.5 | 0.9 | 4.326 | 0.073532 | 0.065671 | 104.0617 | 191.1464 | 1.9806 | 0.49221 | 2.4475 | 2.1773 | 0.65256 | 198.0814 | -228.623 | 19.3968
22 | 22 | 1.3 | 2.5 | 1 | 4.3247 | 0.0703 | 0.087155 | 91.915 | 196.541 | 1.9142 | 0.5102 | 1.6382 | 1.9361 | 0.57714 | 209.5134 | 0 | 19.3901
16 | 17.7778 | 0.8 | 1.25 | 0.9 | 4.3173 | 0.067228 | 0.064983 | 110.0063 | 180.0422 | 1.9707 | 0.48458 | 2.2518 | 2.235 | 0.66794 | 196.45 | -270.8121 | 19.352
12 | 13.3333 | 1.3 | 2.5 | 0.9 | 4.3142 | 0.04668 | 0.030682 | 195.643 | 89.2361 | 2.0276 | 0.40843 | 3.1154 | 3.2612 | 0.97093 | 150.9139 | -701.8256 | 19.3361
19 | 19 | 0.6 | 1.25 | 1 | 4.3119 | 0.08505 | 0.087934 | 79.9917 | 226.7041 | 1.981 | 0.53185 | 1.9874 | 1.8359 | 0.55698 | 213.9993 | 0 | 19.3243
24 | 21.8182 | 1 | 2.5 | 1.1 | 4.3093 | 0.083712 | 0.10084 | 71.7403 | 224.5799 | 1.9204 | 0.5445 | 1.5889 | 1.6913 | 0.5088 | 217.3734 | 159.9296 | 19.3109
15 | 16.6667 | 1.7 | 2.5 | 0.9 | 4.3052 | 0.048073 | 0.043052 | 175.6604 | 104.7589 | 1.993 | 0.42666 | 2.3914 | 2.9279 | 0.86979 | 167.8891 | -647.8671 | 19.2895
24 | 24 | 2.2 | 1.25 | 1 | 4.3032 | 0.045782 | 0.074216 | 175.805 | 148.9682 | 2.0818 | 0.43856 | 1.4308 | 2.766 | 0.85383 | 190.1397 | 0 | 19.2795
23 | 23 | 1.3 | 0.5 | 1 | 4.3026 | 0.061856 | 0.089148 | 103.1986 | 198.728 | 1.9685 | 0.4925 | 1.5368 | 2.1039 | 0.63669 | 208.2013 | 0 | 19.2763
16 | 17.7778 | 1.7 | 2.5 | 0.9 | 4.2985 | 0.050109 | 0.048803 | 162.3093 | 116.4401 | 1.9799 | 0.43736 | 2.2151 | 2.7645 | 0.82103 | 174.7848 | -579.0825 | 19.255
17 | 18.8889 | 1.3 | 0.5 | 0.9 | 4.2929 | 0.049827 | 0.058044 | 152.5607 | 142.0349 | 2.0171 | 0.44229 | 2.0562 | 2.7142 | 0.8176 | 185.2149 | -640.6015 | 19.2266
18 | 18 | 0.4 | 0.5 | 1 | 4.2922 | 0.090243 | 0.087735 | 78.9828 | 237.2602 | 2.0285 | 0.53739 | 2.1317 | 1.8326 | 0.56255 | 213.7227 | 0 | 19.2225
17 | 18.8889 | 1.3 | 2.5 | 0.9 | 4.2919 | 0.060198 | 0.062121 | 123.3697 | 155.8788 | 1.9581 | 0.47174 | 2.0778 | 2.3462 | 0.69784 | 190.9789 | -351.9346 | 19.2211
13 | 14.4444 | 1.3 | 1.25 | 0.9 | 4.2919 | 0.044505 | 0.034111 | 202.1544 | 93.2321 | 2.0719 | 0.40831 | 2.8306 | 3.301 | 0.99523 | 155.5056 | -828.8475 | 19.221
17 | 18.8889 | 1.3 | 1.25 | 0.9 | 4.2915 | 0.054327 | 0.059371 | 138.8171 | 146.963 | 1.9855 | 0.45572 | 2.0655 | 2.5348 | 0.75809 | 187.2092 | -475.5545 | 19.2194
24 | 24 | 1.7 | 1.25 | 1 | 4.2895 | 0.05627 | 0.084962 | 121.8082 | 181.3974 | 1.9908 | 0.47746 | 1.4497 | 2.2582 | 0.68567 | 201.8069 | 0 | 19.209
22 | 20 | 0.6 | 0.5 | 1.1 | 4.2885 | 0.091633 | 0.1004 | 68.4171 | 239.6511 | 1.9745 | 0.55407 | 1.7787 | 1.6717 | 0.50981 | 218.7782 | 134.8987 | 19.2036
17 | 18.8889 | 1 | 0.5 | 0.9 | 4.2859 | 0.060328 | 0.065124 | 120.1836 | 170.3069 | 1.9928 | 0.47364 | 2.0781 | 2.35 | 0.70628 | 194.2097 | -360.4558 | 19.1901
16 | 17.7778 | 0.8 | 2.5 | 0.9 | 4.28 | 0.071532 | 0.067231 | 104.3783 | 187.513 | 1.9971 | 0.49585 | 2.2611 | 2.1566 | 0.64958 | 197.9723 | -239.0129 | 19.1596
25 | 22.7273 | 1 | 0.5 | 1.1 | 4.2796 | 0.078907 | 0.10277 | 74.4257 | 228.2344 | 1.9569 | 0.53952 | 1.5048 | 1.7396 | 0.52887 | 216.2655 | 193.4474 | 19.1578
14 | 15.5555 | 1.7 | 2.5 | 0.9 | 4.2789 | 0.046356 | 0.037313 | 191.1769 | 93.8387 | 2.0381 | 0.41796 | 2.595 | 3.1122 | 0.93216 | 159.4459 | -730.3246 | 19.154
26 | 23.6364 | 1.3 | 2.5 | 1.1 | 4.2788 | 0.077549 | 0.10156 | 76.877 | 217.5489 | 1.9326 | 0.53842 | 1.4341 | 1.7332 | 0.52326 | 214.028 | 199.0407 | 19.1539
17 | 18.8889 | 1.7 | 2.5 | 0.9 | 4.2646 | 0.052455 | 0.054486 | 150.7446 | 128.9059 | 1.9933 | 0.44987 | 2.0616 | 2.6189 | 0.78275 | 180.2411 | -521.1259 | 19.0806
17 | 18.8889 | 1 | 1.25 | 0.9 | 4.2633 | 0.06413 | 0.066343 | 114.0702 | 175.8067 | 2.0034 | 0.4843 | 2.086 | 2.2604 | 0.68161 | 195.2286 | -308.8465 | 19.0738
21 | 21 | 1 | 2.5 | 1 | 4.2621 | 0.079208 | 0.08924 | 83.0639 | 216.086 | 1.9864 | 0.53111 | 1.7508 | 1.8413 | 0.55977 | 211.5639 | 0 | 19.0677
20 | 20 | 0.8 | 2.5 | 1 | 4.2586 | 0.083943 | 0.089219 | 80.0053 | 223.9941 | 2.0057 | 0.53713 | 1.8665 | 1.816 | 0.55474 | 212.7286 | 0 | 19.0498
18 | 18 | 0.4 | 1.25 | 1 | 4.2576 | 0.092097 | 0.088276 | 78.3469 | 240.7325 | 2.0628 | 0.54264 | 2.1358 | 1.8206 | 0.56372 | 213.1274 | 0 | 19.0443
25 | 25 | 2.2 | 2.5 | 1 | 4.2471 | 0.055847 | 0.080842 | 130.5072 | 168.3674 | 2.0142 | 0.47842 | 1.3794 | 2.2804 | 0.69491 | 195.0964 | 0 | 18.9905
23 | 23 | 1.3 | 1.25 | 1 | 4.247 | 0.06768 | 0.089708 | 95.8351 | 204.0899 | 1.9985 | 0.511 | 1.5478 | 1.9853 | 0.60554 | 207.7882 | 0 | 18.9897
23 | 20.9091 | 0.8 | 2.5 | 1.1 | 4.2433 | 0.090707 | 0.10127 | 68.495 | 236.2721 | 1.9925 | 0.55882 | 1.6855 | 1.6545 | 0.5071 | 217.234 | 138.2215 | 18.9708
24 | 24 | 1.7 | 2.5 | 1 | 4.2423 | 0.064624 | 0.086987 | 103.8119 | 189.8444 | 1.9861 | 0.50443 | 1.465 | 2.0312 | 0.61668 | 203.4703 | 0 | 18.9657
19 | 19 | 0.6 | 2.5 | 1 | 4.2392 | 0.089192 | 0.089207 | 78.0615 | 233.5687 | 2.0469 | 0.54365 | 1.9963 | 1.8021 | 0.55612 | 213.007 | 0 | 18.9495
22 | 20 | 0.6 | 1.25 | 1.1 | 4.2378 | 0.094298 | 0.10085 | 67.5818 | 243.2642 | 2.0188 | 0.56189 | 1.7842 | 1.6543 | 0.51027 | 217.7083 | 129.9965 | 18.9427
15 | 16.6667 | 0.4 | 0.5 | 0.9 | 4.2349 | 0.079918 | 0.069013 | 98.9327 | 211.6351 | 2.0915 | 0.51032 | 2.4617 | 2.1095 | 0.65087 | 198.9686 | -205.187 | 18.9276
16 | 17.7778 | 0.6 | 0.5 | 0.9 | 4.2286 | 0.075083 | 0.069509 | 100.6436 | 202.4899 | 2.0676 | 0.50692 | 2.2688 | 2.1169 | 0.64959 | 199.0279 | -223.0124 | 18.8953
25 | 25 | 2.2 | 1.25 | 1 | 4.2276 | 0.04779 | 0.078299 | 167.9017 | 160.9306 | 2.1459 | 0.45087 | 1.3653 | 2.6726 | 0.83946 | 190.9551 | 0 | 18.8901
18 | 20 | 1.3 | 0.5 | 0.9 | 4.2268 | 0.052996 | 0.064175 | 140.5077 | 157.5785 | 2.0625 | 0.45862 | 1.9231 | 2.5601 | 0.78235 | 189.4718 | -566.2894 | 18.8859
17 | 18.8889 | 1 | 2.5 | 0.9 | 4.2245 | 0.069618 | 0.068687 | 106.0958 | 185.338 | 2.0306 | 0.49926 | 2.0976 | 2.1513 | 0.65391 | 197.0144 | -257.0077 | 18.8742
25 | 25 | 1.7 | 0.5 | 1 | 4.2208 | 0.052389 | 0.088659 | 133.6676 | 190.974 | 2.1108 | 0.46984 | 1.3733 | 2.4158 | 0.75684 | 201.2049 | 0 | 18.8549
22 | 22 | 1 | 0.5 | 1 | 4.219 | 0.074577 | 0.091432 | 86.4283 | 219.8905 | 2.0373 | 0.52733 | 1.6465 | 1.895 | 0.58413 | 210.4898 | 0 | 18.8455
18 | 20 | 1.3 | 1.25 | 0.9 | 4.2122 | 0.05787 | 0.065385 | 128.3851 | 162.7858 | 2.0455 | 0.47346 | 1.933 | 2.3957 | 0.72958 | 190.9114 | -422.5061 | 18.8107
15 | 16.6667 | 0.4 | 1.25 | 0.9 | 4.211 | 0.081604 | 0.0698 | 97.8111 | 215.3278 | 2.1174 | 0.51482 | 2.4654 | 2.0921 | 0.64975 | 199.0138 | -199.8601 | 18.8042
25 | 22.7273 | 1 | 1.25 | 1.1 | 4.2094 | 0.08372 | 0.10298 | 72.0086 | 233.5208 | 2.0154 | 0.55413 | 1.5139 | 1.6909 | 0.52173 | 214.8409 | 170.875 | 18.7959
18 | 20 | 1.7 | 2.5 | 0.9 | 4.2084 | 0.05513 | 0.060028 | 140.6828 | 142.1836 | 2.0307 | 0.46414 | 1.9274 | 2.4885 | 0.75293 | 184.3684 | -471.8794 | 18.7911
16 | 17.7778 | 1.7 | 1.25 | 0.9 | 4.2065 | 0.044745 | 0.045712 | 197.0075 | 109.0204 | 2.1482 | 0.4239 | 2.2037 | 3.1184 | 0.96312 | 167.6739 | -929.0545 | 18.781
17 | 18.8889 | 0.8 | 0.5 | 0.9 | 4.2025 | 0.070409 | 0.070261 | 104.5877 | 196.6942 | 2.0783 | 0.50321 | 2.0992 | 2.152 | 0.66231 | 198.0659 | -257.2206 | 18.7607
16 | 17.7778 | 0.6 | 1.25 | 0.9 | 4.2007 | 0.077441 | 0.070522 | 98.5879 | 206.625 | 2.0936 | 0.51321 | 2.2739 | 2.0853 | 0.64426 | 199.2914 | -212.0069 | 18.7513
17 | 18.8889 | 1.7 | 1.25 | 0.9 | 4.1983 | 0.046572 | 0.051426 | 182.0397 | 121.1504 | 2.1307 | 0.43398 | 2.0494 | 2.9479 | 0.9095 | 173.9822 | -832.848 | 18.7392
18 | 18 | 0.4 | 2.5 | 1 | 4.1973 | 0.095319 | 0.089112 | 77.4025 | 246.8187 | 2.1265 | 0.55182 | 2.1429 | 1.8022 | 0.56683 | 211.971 | 0 | 18.7338
18 | 20 | 1.3 | 2.5 | 0.9 | 4.1918 | 0.064294 | 0.067958 | 114.67 | 172.1368 | 2.0389 | 0.49161 | 1.9461 | 2.2223 | 0.67661 | 193.7585 | -314.2705 | 18.7057
23 | 19.1667 | 0.4 | 0.5 | 1.2 | 4.1787 | 0.10534 | 0.10786 | 59.8754 | 255.1222 | 2.0617 | 0.58357 | 1.804 | 1.5521 | 0.4857 | 217.9275 | 213.4637 | 18.6379
21 | 21 | 0.8 | 0.5 | 1 | 4.174 | 0.083118 | 0.091313 | 80.512 | 233.3951 | 2.0994 | 0.5455 | 1.7587 | 1.8191 | 0.56918 | 210.9442 | 0 | 18.6137
25 | 25 | 1.7 | 1.25 | 1 | 4.1738 | 0.059691 | 0.08904 | 115.9715 | 196.1611 | 2.098 | 0.49585 | 1.3862 | 2.1758 | 0.67972 | 201.1573 | 0 | 18.6128
17 | 18.8889 | 0.8 | 1.25 | 0.9 | 4.1721 | 0.073551 | 0.071367 | 101.2134 | 200.9653 | 2.1018 | 0.51176 | 2.1059 | 2.1 | 0.65036 | 198.497 | -235.2173 | 18.6042
15 | 16.6667 | 0.4 | 2.5 | 0.9 | 4.1678 | 0.084514 | 0.07109 | 96.1097 | 221.8547 | 2.1671 | 0.52268 | 2.4719 | 2.0653 | 0.64937 | 198.9225 | -191.8852 | 18.582
18 | 20 | 1 | 0.5 | 0.9 | 4.1678 | 0.065355 | 0.071308 | 110.7928 | 189.1572 | 2.0968 | 0.49691 | 1.9483 | 2.2141 | 0.68484 | 196.6409 | -315.6976 | 18.5818
18 | 20 | 1.7 | 1.25 | 0.9 | 4.1657 | 0.048728 | 0.057051 | 169.0609 | 134.0668 | 2.1428 | 0.44596 | 1.9145 | 2.7956 | 0.8675 | 178.9656 | -751.3872 | 18.571
24 | 21.8182 | 0.8 | 0.5 | 1.1 | 4.1654 | 0.089863 | 0.10281 | 69.0133 | 245.0429 | 2.0799 | 0.56663 | 1.601 | 1.6601 | 0.52031 | 214.9968 | 148.6145 | 18.5695
23 | 23 | 1.3 | 2.5 | 1 | 4.1625 | 0.075554 | 0.091259 | 87.2928 | 213.45 | 2.0586 | 0.5351 | 1.5627 | 1.8587 | 0.57588 | 207.57 | 0 | 18.5544
22 | 22 | 1 | 1.25 | 1 | 4.159 | 0.079341 | 0.091953 | 83.1703 | 225.5803 | 2.0896 | 0.54156 | 1.6559 | 1.8361 | 0.57335 | 209.6154 | 0 | 18.5367
24 | 24 | 1.3 | 0.5 | 1 | 4.1549 | 0.066577 | 0.093395 | 97.6487 | 215.8277 | 2.1076 | 0.51593 | 1.4685 | 2.0174 | 0.63319 | 206.6722 | 0 | 18.5155
22 | 20 | 0.6 | 2.5 | 1.1 | 4.1509 | 0.098828 | 0.10151 | 66.3769 | 249.6683 | 2.1018 | 0.57529 | 1.7937 | 1.629 | 0.51288 | 215.7348 | 123.1047 | 18.4949
26 | 26 | 2.2 | 2.5 | 1 | 4.1507 | 0.058615 | 0.084469 | 125.4224 | 181.278 | 2.1054 | 0.4939 | 1.3208 | 2.2098 | 0.68983 | 194.7251 | 0 | 18.4936
16 | 17.7778 | 0.6 | 2.5 | 0.9 | 4.1497 | 0.081367 | 0.072237 | 95.5664 | 214.082 | 2.1459 | 0.52382 | 2.2825 | 2.0396 | 0.63852 | 199.528 | -196.897 | 18.4884
26 | 26 | 2.2 | 1.25 | 1 | 4.1462 | 0.050053 | 0.082156 | 160.7786 | 173.4908 | 2.2261 | 0.46435 | 1.3062 | 2.5864 | 0.82917 | 191.2395 | 0 | 18.4708
19 | 21.1111 | 1.3 | 0.5 | 0.9 | 4.1385 | 0.056674 | 0.070026 | 130.1803 | 174.1429 | 2.1389 | 0.47737 | 1.8067 | 2.423 | 0.75642 | 192.278 | -504.2259 | 18.4309
23 | 19.1667 | 0.4 | 1.25 | 1.2 | 4.137 | 0.10735 | 0.10796 | 59.6386 | 258.1042 | 2.1042 | 0.5896 | 1.8083 | 1.5452 | 0.48853 | 216.7528 | 210.2311 | 18.4233
19 | 21.1111 | 1.7 | 2.5 | 0.9 | 4.1337 | 0.058179 | 0.065355 | 131.909 | 156.3051 | 2.0918 | 0.48025 | 1.8097 | 2.3714 | 0.73031 | 187.2701 | -429.7407 | 18.4064
18 | 20 | 1 | 1.25 | 0.9 | 4.1336 | 0.069579 | 0.072353 | 105.5436 | 194.9789 | 2.1226 | 0.50904 | 1.9569 | 2.1334 | 0.66431 | 197.0769 | -271.8455 | 18.4058
21 | 19.0909 | 0.4 | 0.5 | 1.1 | 4.133 | 0.10315 | 0.10079 | 66.3999 | 258.8554 | 2.1546 | 0.57934 | 1.9045 | 1.6386 | 0.52211 | 215.2115 | 118.8753 | 18.4027
17 | 18.8889 | 2.2 | 2.5 | 0.9 | 4.1285 | 0.047223 | 0.046755 | 189.8225 | 106.5444 | 2.1688 | 0.43719 | 2.0508 | 2.9618 | 0.91965 | 165.8022 | -793.5146 | 18.3795
16 | 17.7778 | 2.2 | 2.5 | 0.9 | 4.1271 | 0.045799 | 0.041685 | 202.8345 | 96.319 | 2.1925 | 0.42887 | 2.2059 | 3.1119 | 0.96893 | 159.7799 | -867.1687 | 18.3724
21 | 21 | 0.8 | 1.25 | 1 | 4.119 | 0.086884 | 0.091881 | 78.6096 | 237.8707 | 2.1515 | 0.55644 | 1.7664 | 1.7835 | 0.5651 | 210.0382 | 0 | 18.3307
17 | 18.8889 | 0.8 | 2.5 | 0.9 | 4.1178 | 0.078485 | 0.073341 | 96.4848 | 208.8244 | 2.1513 | 0.52523 | 2.1163 | 2.0305 | 0.63686 | 199.0874 | -208.7568 | 18.3242
19 | 21.1111 | 1.7 | 1.25 | 0.9 | 4.1127 | 0.05123 | 0.062517 | 157.7563 | 147.7987 | 2.1815 | 0.45978 | 1.796 | 2.6588 | 0.83491 | 182.7287 | -681.8604 | 18.2981
25 | 25 | 1.7 | 2.5 | 1 | 4.1116 | 0.068741 | 0.090703 | 99.3057 | 205.0421 | 2.1121 | 0.52531 | 1.4023 | 1.9608 | 0.61516 | 202.0395 | 0 | 18.2922
19 | 21.1111 | 1.3 | 1.25 | 0.9 | 4.1114 | 0.061986 | 0.071066 | 119.4501 | 179.6547 | 2.1372 | 0.49378 | 1.8173 | 2.2719 | 0.70938 | 193.1436 | -378.0298 | 18.2914
18 | 20 | 2.2 | 2.5 | 0.9 | 4.1088 | 0.048907 | 0.051765 | 178.3826 | 117.4207 | 2.1706 | 0.44706 | 1.9148 | 2.8267 | 0.88037 | 170.7028 | -729.9462 | 18.2781
26 | 26 | 1.7 | 0.5 | 1 | 4.1084 | 0.055756 | 0.092631 | 127.2251 | 206.219 | 2.2296 | 0.48834 | 1.3159 | 2.3284 | 0.75132 | 200.3904 | 0 | 18.2761
20 | 20 | 0.6 | 0.5 | 1 | 4.1055 | 0.092018 | 0.091434 | 76.5882 | 245.6931 | 2.1875 | 0.56294 | 1.8834 | 1.7676 | 0.56459 | 210.3721 | 0 | 18.2608
19 | 21.1111 | 1.7 | 0.5 | 0.9 | 4.1042 | 0.045632 | 0.061268 | 185.9724 | 143.0327 | 2.2907 | 0.44081 | 1.785 | 2.9823 | 0.959 | 180.4722 | -1153.8074 | 18.2541
24 | 21.8182 | 0.8 | 1.25 | 1.1 | 4.1006 | 0.093837 | 0.103 | 67.7179 | 249.4476 | 2.1428 | 0.57847 | 1.6089 | 1.632 | 0.51924 | 213.4923 | 138.9267 | 18.2356
27 | 24.5454 | 1.3 | 2.5 | 1.1 | 4.0993 | 0.083425 | 0.10423 | 73.9414 | 233.9931 | 2.1041 | 0.56556 | 1.3823 | 1.6768 | 0.52903 | 210.132 | 185.4895 | 18.2291
25 | 22.7273 | 1 | 2.5 | 1.1 | 4.0939 | 0.091106 | 0.10352 | 68.8126 | 242.7736 | 2.1245 | 0.57661 | 1.5281 | 1.6306 | 0.51673 | 212.4821 | 147.3471 | 18.2009
21 | 19.0909 | 0.4 | 1.25 | 1.1 | 4.0911 | 0.10533 | 0.10095 | 66.0937 | 262.1645 | 2.2018 | 0.58575 | 1.9092 | 1.6304 | 0.52524 | 214.0751 | 116.8838 | 18.1869
24 | 24 | 1.3 | 1.25 | 1 | 4.0896 | 0.073 | 0.093632 | 91.0611 | 221.5195 | 2.1554 | 0.53642 | 1.4804 | 1.9071 | 0.6054 | 205.7017 | 0 | 18.1789
18 | 20 | 1 | 2.5 | 0.9 | 4.0754 | 0.075855 | 0.074368 | 98.7044 | 205.3786 | 2.1781 | 0.52675 | 1.9699 | 2.0352 | 0.64264 | 197.8343 | -227.5767 | 18.1057
26 | 23.6364 | 1 | 0.5 | 1.1 | 4.0737 | 0.086076 | 0.10546 | 71.2732 | 246.7282 | 2.1623 | 0.5712 | 1.4499 | 1.6765 | 0.53656 | 211.6129 | 177.7258 | 18.097
19 | 21.1111 | 2.2 | 2.5 | 0.9 | 4.0717 | 0.050851 | 0.056666 | 168.2794 | 128.9678 | 2.1947 | 0.45838 | 1.7952 | 2.7045 | 0.84918 | 174.5745 | -674.6845 | 18.087
19 | 21.1111 | 1.3 | 2.5 | 0.9 | 4.0714 | 0.069085 | 0.073371 | 107.2527 | 189.4851 | 2.1541 | 0.5144 | 1.8314 | 2.1122 | 0.66294 | 195.0349 | -282.6364 | 18.0851
23 | 19.1667 | 0.4 | 2.5 | 1.2 | 4.0656 | 0.11088 | 0.10801 | 59.3204 | 263.289 | 2.1821 | 0.60018 | 1.8159 | 1.5348 | 0.49417 | 214.6486 | 205.3563 | 18.0556
27 | 27 | 2.2 | 1.25 | 1 | 4.0596 | 0.052628 | 0.085758 | 154.3753 | 186.6732 | 2.3251 | 0.47919 | 1.2529 | 2.5068 | 0.82294 | 191.0228 | 0 | 18.0244
22 | 22 | 1 | 2.5 | 1 | 4.0593 | 0.086623 | 0.093029 | 78.8941 | 235.6341 | 2.1899 | 0.56325 | 1.6703 | 1.7637 | 0.56414 | 208.1512 | 0 | 18.0229
20 | 20 | 0.6 | 1.25 | 1 | 4.0561 | 0.095038 | 0.091899 | 75.5854 | 249.786 | 2.2419 | 0.57167 | 1.8898 | 1.7476 | 0.56526 | 209.3662 | 0 | 18.0063
26 | 26 | 1.7 | 1.25 | 1 | 4.0513 | 0.063655 | 0.092709 | 110.8512 | 211.7243 | 2.2318 | 0.51641 | 1.3295 | 2.1007 | 0.67824 | 199.824 | 0 | 17.982
27 | 27 | 2.2 | 2.5 | 1 | 4.0494 | 0.061763 | 0.087795 | 120.8845 | 194.8397 | 2.216 | 0.51092 | 1.2681 | 2.1448 | 0.68814 | 193.8417 | 0 | 17.9718
20 | 22.2222 | 1.7 | 0.5 | 0.9 | 4.0476 | 0.048052 | 0.066662 | 173.5423 | 157.3356 | 2.3371 | 0.45467 | 1.68 | 2.8387 | 0.92468 | 183.653 | -1049.0518 | 17.9625
20 | 22.2222 | 1.7 | 2.5 | 0.9 | 4.0434 | 0.061682 | 0.070392 | 124.2622 | 171.3089 | 2.1788 | 0.49841 | 1.7062 | 2.2661 | 0.71415 | 189.0327 | -393.486 | 17.9411
20 | 22.2222 | 1.7 | 1.25 | 0.9 | 4.0427 | 0.054126 | 0.067758 | 147.8885 | 162.3798 | 2.2469 | 0.47554 | 1.6916 | 2.5357 | 0.81035 | 185.3644 | -622.1267 | 17.9375
17 | 18.8889 | 0.6 | 0.5 | 0.9 | 4.036 | 0.083801 | 0.075516 | 92.9638 | 226.5768 | 2.2743 | 0.54198 | 2.1276 | 1.9889 | 0.64215 | 198.9973 | -193.0514 | 17.903
18 | 20 | 0.8 | 0.5 | 0.9 | 4.0357 | 0.077749 | 0.076039 | 96.9054 | 218.9232 | 2.2569 | 0.53439 | 1.9738 | 2.029 | 0.65278 | 198.3817 | -224.8964 | 17.9016
20 | 22.2222 | 1.3 | 0.5 | 0.9 | 4.0311 | 0.060996 | 0.075486 | 121.3456 | 191.786 | 2.2505 | 0.49894 | 1.7049 | 2.3009 | 0.73898 | 193.716 | -452.0567 | 17.8777
21 | 21 | 0.8 | 2.5 | 1 | 4.0258 | 0.092922 | 0.092889 | 75.9402 | 245.4522 | 2.2486 | 0.57412 | 1.7787 | 1.7355 | 0.56247 | 208.3986 | 0 | 17.8503
23 | 23 | 1 | 0.5 | 1 | 4.0254 | 0.081802 | 0.095177 | 81.9795 | 239.823 | 2.2451 | 0.55925 | 1.5747 | 1.8147 | 0.58841 | 207.1967 | 0 | 17.8483
19 | 21.1111 | 1 | 0.5 | 0.9 | 4.0248 | 0.071403 | 0.0769 | 102.968 | 209.3387 | 2.249 | 0.52426 | 1.836 | 2.0947 | 0.67304 | 197.26 | -278.9702 | 17.8451
20 | 22.2222 | 2.2 | 2.5 | 0.9 | 4.0201 | 0.053075 | 0.061409 | 159.3322 | 141.208 | 2.2399 | 0.47114 | 1.6896 | 2.5937 | 0.82482 | 177.5027 | -626.3522 | 17.821
21 | 19.0909 | 0.4 | 2.5 | 1.1 | 4.0185 | 0.10919 | 0.10111 | 65.6858 | 267.9404 | 2.2898 | 0.59713 | 1.9176 | 1.6183 | 0.53168 | 211.9898 | 113.9026 | 17.8126
23 | 20.9091 | 0.6 | 0.5 | 1.1 | 4.0118 | 0.10226 | 0.10262 | 65.6277 | 261.4187 | 2.262 | 0.59624 | 1.7091 | 1.6055 | 0.5247 | 211.8295 | 122.6307 | 17.7781
16 | 17.7778 | 0.4 | 0.5 | 0.9 | 4.0098 | 0.090523 | 0.07515 | 91.2198 | 238.2293 | 2.3444 | 0.55062 | 2.3024 | 1.9752 | 0.64736 | 198.3019 | -176.0494 | 17.7681
17 | 18.8889 | 0.6 | 1.25 | 0.9 | 3.9984 | 0.08665 | 0.076302 | 91.3421 | 230.9729 | 2.3189 | 0.54989 | 2.1336 | 1.9617 | 0.63983 | 198.6877 | -184.176 | 17.7091
25 | 25 | 1.3 | 0.5 | 1 | 3.9973 | 0.072231 | 0.096998 | 92.947 | 233.9568 | 2.2888 | 0.54288 | 1.4086 | 1.9398 | 0.63571 | 204.1737 | 0 | 17.7036
18 | 20 | 0.8 | 1.25 | 0.9 | 3.9947 | 0.081397 | 0.07691 | 94.1065 | 223.456 | 2.299 | 0.54463 | 1.9813 | 1.9831 | 0.64424 | 198.2076 | -206.5667 | 17.6903
26 | 23.6364 | 1 | 1.25 | 1.1 | 3.9947 | 0.091658 | 0.10522 | 69.2569 | 252.3659 | 2.2465 | 0.58829 | 1.4603 | 1.6323 | 0.53241 | 209.605 | 157.697 | 17.6903
19 | 19 | 0.4 | 0.5 | 1 | 3.9938 | 0.10269 | 0.091337 | 74.7769 | 262.8943 | 2.3575 | 0.58436 | 2.0254 | 1.7413 | 0.57736 | 207.6417 | 0 | 17.6853
24 | 21.8182 | 0.8 | 2.5 | 1.1 | 3.9925 | 0.10021 | 0.10337 | 65.8985 | 256.4628 | 2.2564 | 0.59766 | 1.6216 | 1.594 | 0.52053 | 210.8971 | 126.8705 | 17.6789
20 | 22.2222 | 1.3 | 1.25 | 0.9 | 3.9918 | 0.066853 | 0.076291 | 111.8364 | 197.6355 | 2.267 | 0.51723 | 1.7162 | 2.1617 | 0.69712 | 193.9702 | -340.5539 | 17.675
27 | 27 | 1.7 | 0.5 | 1 | 3.9896 | 0.059703 | 0.096181 | 121.5783 | 222.2796 | 2.3793 | 0.50918 | 1.2646 | 2.2485 | 0.75098 | 198.9287 | 0 | 17.6636
24 | 24 | 1.3 | 2.5 | 1 | 3.9893 | 0.081877 | 0.094639 | 83.4429 | 231.4149 | 2.2476 | 0.5639 | 1.4969 | 1.7897 | 0.58048 | 204.538 | 0 | 17.6625
19 | 21.1111 | 1 | 1.25 | 0.9 | 3.9788 | 0.076211 | 0.077682 | 98.493 | 215.5242 | 2.2955 | 0.53834 | 1.8457 | 2.0221 | 0.65669 | 197.0484 | -241.4419 | 17.608
16 | 17.7778 | 0.4 | 1.25 | 0.9 | 3.9774 | 0.092698 | 0.075712 | 90.4215 | 242.1686 | 2.3891 | 0.55669 | 2.3072 | 1.9608 | 0.64895 | 197.8286 | -171.9387 | 17.601
21 | 23.3333 | 1.7 | 0.5 | 0.9 | 3.9758 | 0.050895 | 0.071805 | 162.6934 | 172.5028 | 2.4137 | 0.4706 | 1.5873 | 2.7091 | 0.89931 | 185.7954 | -958.7945 | 17.5926
26 | 26 | 1.7 | 2.5 | 1 | 3.9736 | 0.073583 | 0.09391 | 95.4269 | 221.0942 | 2.2709 | 0.54892 | 1.3468 | 1.897 | 0.61821 | 199.8638 | 0 | 17.5813
20 | 20 | 0.6 | 2.5 | 1 | 3.9693 | 0.10027 | 0.092568 | 74.1779 | 257.0853 | 2.347 | 0.58693 | 1.9008 | 1.719 | 0.56909 | 207.4103 | 0 | 17.5593
28 | 28 | 2.2 | 1.25 | 1 | 3.9678 | 0.055594 | 0.089067 | 148.6505 | 200.508 | 2.4472 | 0.49567 | 1.2048 | 2.4333 | 0.82101 | 190.3196 | 0 | 17.5517
21 | 23.3333 | 1.7 | 1.25 | 0.9 | 3.9581 | 0.057498 | 0.072701 | 139.2801 | 177.8505 | 2.3413 | 0.49346 | 1.5996 | 2.4246 | 0.79309 | 186.9469 | -570.5425 | 17.5016
21 | 23.3333 | 2.2 | 2.5 | 0.9 | 3.9562 | 0.05562 | 0.065948 | 151.402 | 154.1674 | 2.3068 | 0.48545 | 1.5961 | 2.493 | 0.80649 | 179.5608 | -583.8716 | 17.4916
25 | 20.8333 | 0.6 | 2.5 | 1.2 | 3.956 | 0.11032 | 0.10916 | 58.4037 | 263.3119 | 2.272 | 0.61681 | 1.6468 | 1.5001 | 0.49314 | 211.2441 | 207.3771 | 17.4907
23 | 23 | 1 | 1.25 | 1 | 3.9549 | 0.087359 | 0.095273 | 79.248 | 245.8955 | 2.3246 | 0.57604 | 1.5854 | 1.7615 | 0.58123 | 205.6584 | 0 | 17.4849
23 | 20.9091 | 0.6 | 1.25 | 1.1 | 3.9537 | 0.10563 | 0.10265 | 65.0594 | 265.286 | 2.3315 | 0.60627 | 1.716 | 1.5909 | 0.52787 | 210.2197 | 118.5823 | 17.4788
19 | 19 | 0.4 | 1.25 | 1 | 3.9511 | 0.1052 | 0.091523 | 74.409 | 266.619 | 2.4161 | 0.59165 | 2.0309 | 1.7318 | 0.58136 | 206.5014 | 0 | 17.4654
28 | 28 | 2.2 | 2.5 | 1 | 3.943 | 0.0654 | 0.09077 | 116.8788 | 209.0907 | 2.3515 | 0.52986 | 1.2207 | 2.085 | 0.69024 | 192.4447 | 0 | 17.4238
22 | 22 | 0.8 | 0.5 | 1 | 3.9408 | 0.092711 | 0.094533 | 76.6261 | 255.6279 | 2.3745 | 0.58486 | 1.6824 | 1.7406 | 0.58025 | 206.1389 | 0 | 17.4123
21 | 23.3333 | 1.7 | 2.5 | 0.9 | 3.9393 | 0.065766 | 0.075055 | 117.6292 | 187.2433 | 2.2964 | 0.51902 | 1.6151 | 2.1713 | 0.70425 | 189.7137 | -362.1779 | 17.4046
20 | 22.2222 | 1.3 | 2.5 | 0.9 | 3.9321 | 0.074828 | 0.078207 | 101.0058 | 208.0052 | 2.3139 | 0.54092 | 1.7317 | 2.0146 | 0.65705 | 194.8337 | -255.9987 | 17.3678
17 | 18.8889 | 0.6 | 2.5 | 0.9 | 3.9304 | 0.091533 | 0.077566 | 89.0139 | 238.8792 | 2.4075 | 0.56363 | 2.1441 | 1.9226 | 0.63939 | 197.8941 | -171.9925 | 17.359
18 | 20 | 0.8 | 2.5 | 0.9 | 3.9222 | 0.087294 | 0.078431 | 90.2264 | 231.7689 | 2.3843 | 0.5613 | 1.9935 | 1.9219 | 0.63634 | 197.7229 | -184.4552 | 17.3168
27 | 27 | 1.7 | 1.25 | 1 | 3.9215 | 0.068357 | 0.095876 | 106.4313 | 228.1494 | 2.4018 | 0.53981 | 1.2792 | 2.0325 | 0.68193 | 197.7828 | 0 | 17.3132
25 | 25 | 1.3 | 1.25 | 1 | 3.9208 | 0.079483 | 0.096799 | 87.1045 | 240.0379 | 2.3631 | 0.56608 | 1.4216 | 1.8375 | 0.61181 | 202.5475 | 0 | 17.3096
16 | 17.7778 | 0.4 | 2.5 | 0.9 | 3.919 | 0.096557 | 0.07656 | 89.2703 | 249.1196 | 2.4756 | 0.56756 | 2.3156 | 1.9391 | 0.65356 | 196.7978 | -165.8253 | 17.2999
25 | 22.7273 | 0.8 | 0.5 | 1.1 | 3.9152 | 0.1 | 0.10448 | 66.5669 | 265.9617 | 2.375 | 0.6078 | 1.5453 | 1.6011 | 0.53674 | 208.3403 | 136.4822 | 17.2806
28 | 25.4545 | 1.3 | 2.5 | 1.1 | 3.9107 | 0.090629 | 0.10604 | 71.612 | 251.4413 | 2.329 | 0.59733 | 1.3376 | 1.627 | 0.5406 | 205.302 | 173.8448 | 17.2573
21 | 23.3333 | 1.3 | 0.5 | 0.9 | 3.9062 | 0.066188 | 0.080419 | 113.8511 | 210.5852 | 2.407 | 0.52404 | 1.6159 | 2.1921 | 0.73007 | 193.8159 | -408.029 | 17.2344
19 | 21.1111 | 1 | 2.5 | 0.9 | 3.9002 | 0.083577 | 0.079199 | 92.7054 | 226.5949 | 2.3907 | 0.55971 | 1.8605 | 1.9339 | 0.64147 | 196.6529 | -203.44 | 17.2032
22 | 24.4444 | 1.7 | 0.5 | 0.9 | 3.8906 | 0.05426 | 0.076623 | 153.2373 | 188.5784 | 2.5242 | 0.48889 | 1.5053 | 2.5921 | 0.88222 | 186.9588 | -880.6634 | 17.154
22 | 24.4444 | 2.2 | 2.5 | 0.9 | 3.8815 | 0.058552 | 0.070233 | 144.3845 | 167.8766 | 2.3977 | 0.50149 | 1.5131 | 2.4013 | 0.7938 | 180.8069 | -546.3967 | 17.107
19 | 19 | 0.4 | 2.5 | 1 | 3.8752 | 0.10974 | 0.091667 | 73.9521 | 273.1566 | 2.529 | 0.60488 | 2.0408 | 1.7178 | 0.59003 | 204.3132 | 0 | 17.0745
22 | 22 | 0.8 | 1.25 | 1 | 3.8747 | 0.097369 | 0.094628 | 75.1622 | 260.4759 | 2.4591 | 0.59865 | 1.6916 | 1.7096 | 0.58 | 204.5141 | 0 | 17.0719
29 | 29 | 2.2 | 1.25 | 1 | 3.8706 | 0.059071 | 0.092031 | 143.5872 | 215.0353 | 2.5992 | 0.51422 | 1.1616 | 2.3657 | 0.82393 | 189.1223 | 0 | 17.0511
28 | 28 | 1.7 | 0.5 | 1 | 3.8631 | 0.064456 | 0.099207 | 116.718 | 239.2258 | 2.5718 | 0.53316 | 1.2192 | 2.1759 | 0.75685 | 196.7787 | 0 | 17.0122
26 | 23.6364 | 1 | 2.5 | 1.1 | 3.8628 | 0.10056 | 0.10491 | 66.6908 | 262.2415 | 2.4087 | 0.61567 | 1.4771 | 1.5785 | 0.53305 | 206.1463 | 136.9107 | 17.0107
22 | 24.4444 | 1.7 | 1.25 | 0.9 | 3.8603 | 0.061482 | 0.077264 | 131.8084 | 194.2623 | 2.4707 | 0.51399 | 1.5184 | 2.3244 | 0.78297 | 187.5186 | -525.8451 | 16.9977
20 | 22.2222 | 1 | 0.5 | 0.9 | 3.8568 | 0.078974 | 0.081636 | 96.6098 | 230.9908 | 2.4707 | 0.55728 | 1.7398 | 1.9904 | 0.67205 | 195.9898 | -248.8139 | 16.9799
21 | 23.3333 | 1.3 | 1.25 | 0.9 | 3.854 | 0.072772 | 0.080893 | 105.4455 | 216.8209 | 2.4478 | 0.54477 | 1.6284 | 2.0639 | 0.69335 | 193.3843 | -308.9224 | 16.9651
27 | 24.5454 | 1 | 0.5 | 1.1 | 3.8528 | 0.095238 | 0.10692 | 68.9377 | 266.4973 | 2.4477 | 0.60969 | 1.4038 | 1.622 | 0.55276 | 205.6052 | 164.592 | 16.9591
23 | 20.9091 | 0.6 | 2.5 | 1.1 | 3.852 | 0.11159 | 0.1025 | 64.3363 | 272.1562 | 2.4664 | 0.62416 | 1.7283 | 1.5703 | 0.53586 | 207.2065 | 112.9737 | 16.9548
24 | 20 | 0.4 | 0.5 | 1.2 | 3.8434 | 0.11958 | 0.10758 | 58.5159 | 277.6407 | 2.4597 | 0.63666 | 1.7464 | 1.5011 | 0.51299 | 207.5153 | 197.0877 | 16.9109
25 | 22.7273 | 0.8 | 1.25 | 1.1 | 3.8398 | 0.10498 | 0.10411 | 65.6412 | 270.6842 | 2.4741 | 0.62282 | 1.555 | 1.5769 | 0.53945 | 206.126 | 128.1895 | 16.8923
23 | 23 | 1 | 2.5 | 1 | 3.8355 | 0.096203 | 0.095527 | 75.7689 | 256.6206 | 2.4811 | 0.60279 | 1.6025 | 1.6969 | 0.57856 | 202.9521 | 0 | 16.8702
19 | 21.1111 | 0.8 | 0.5 | 0.9 | 3.835 | 0.087269 | 0.080655 | 90.9177 | 242.8616 | 2.5302 | 0.57333 | 1.868 | 1.9236 | 0.65689 | 196.207 | -198.9891 | 16.8674
29 | 29 | 2.2 | 2.5 | 1 | 3.8307 | 0.069698 | 0.093322 | 113.4148 | 224.0834 | 2.5205 | 0.55132 | 1.1784 | 2.0304 | 0.69687 | 190.5006 | 0 | 16.845
22 | 24.4444 | 2.2 | 1.25 | 0.9 | 3.8305 | 0.051211 | 0.067318 | 187.598 | 159.6082 | 2.6497 | 0.4785 | 1.4998 | 2.8252 | 0.98024 | 175.4756 | -1045.8206 | 16.8442
26 | 26 | 1.3 | 0.5 | 1 | 3.827 | 0.079287 | 0.09974 | 89.1262 | 253.246 | 2.534 | 0.57492 | 1.3568 | 1.871 | 0.64616 | 200.5652 | 0 | 16.826
27 | 27 | 1.7 | 2.5 | 1 | 3.8264 | 0.07946 | 0.09647 | 92.2022 | 238.0895 | 2.4771 | 0.57632 | 1.2981 | 1.8397 | 0.62705 | 196.8581 | 0 | 16.8233
22 | 24.4444 | 1.7 | 2.5 | 0.9 | 3.8219 | 0.070632 | 0.079237 | 111.9442 | 204.1733 | 2.4536 | 0.54273 | 1.5352 | 2.0861 | 0.70098 | 189.3249 | -335.1106 | 16.8001
21 | 21 | 0.6 | 0.5 | 1 | 3.8205 | 0.10496 | 0.093706 | 73.4105 | 270.3964 | 2.5666 | 0.61255 | 1.8034 | 1.6919 | 0.58609 | 203.3534 | 0 | 16.7926
24 | 24 | 1 | 0.5 | 1 | 3.8115 | 0.091164 | 0.097661 | 78.6059 | 261.2059 | 2.5428 | 0.59856 | 1.5143 | 1.7453 | 0.60312 | 202.2172 | 0 | 16.7465
25 | 25 | 1.3 | 2.5 | 1 | 3.8013 | 0.089849 | 0.097025 | 80.4333 | 250.5862 | 2.5069 | 0.59848 | 1.4405 | 1.7293 | 0.59313 | 200.2145 | 0 | 16.6937
18 | 20 | 0.6 | 0.5 | 0.9 | 3.7971 | 0.095601 | 0.079943 | 87.3001 | 252.6773 | 2.6106 | 0.58762 | 2.0108 | 1.8814 | 0.65238 | 195.6704 | -169.7002 | 16.6722
23 | 25.5555 | 2.2 | 2.5 | 0.9 | 3.797 | 0.061971 | 0.074208 | 138.2091 | 182.3738 | 2.5172 | 0.51959 | 1.4395 | 2.3178 | 0.78674 | 181.2751 | -513.2673 | 16.6718
20 | 22.2222 | 1 | 1.25 | 0.9 | 3.7969 | 0.084681 | 0.082004 | 92.8839 | 237.6109 | 2.5506 | 0.5743 | 1.751 | 1.9255 | 0.66071 | 194.9806 | -216.5438 | 16.671
24 | 20 | 0.4 | 1.25 | 1.2 | 3.7935 | 0.12246 | 0.10718 | 58.5121 | 280.8802 | 2.5341 | 0.64536 | 1.7525 | 1.4964 | 0.51895 | 205.7706 | 194.7283 | 16.6534
23 | 25.5555 | 1.7 | 0.5 | 0.9 | 3.793 | 0.05831 | 0.081028 | 145.0499 | 205.6204 | 2.6768 | 0.51009 | 1.433 | 2.4864 | 0.87354 | 187.1657 | -812.8424 | 16.6509
22 | 20 | 0.4 | 0.5 | 1.1 | 3.7838 | 0.11912 | 0.10087 | 64.7225 | 283.8697 | 2.6175 | 0.63765 | 1.8368 | 1.5788 | 0.55452 | 204.6477 | 108.8405 | 16.6036
28 | 28 | 1.7 | 1.25 | 1 | 3.7823 | 0.074127 | 0.098398 | 102.7447 | 245.5311 | 2.6247 | 0.56718 | 1.2351 | 1.9711 | 0.6923 | 194.9391 | 0 | 16.5958
19 | 21.1111 | 0.8 | 1.25 | 0.9 | 3.7808 | 0.091779 | 0.081125 | 88.7034 | 247.7252 | 2.6055 | 0.58636 | 1.8771 | 1.8835 | 0.6529 | 195.2505 | -183.6925 | 16.5884
21 | 23.3333 | 1.3 | 2.5 | 0.9 | 3.7729 | 0.081988 | 0.082238 | 95.9054 | 227.8209 | 2.5389 | 0.57267 | 1.6459 | 1.9287 | 0.66035 | 193.0619 | -233.6343 | 16.5477
30 | 30 | 2.2 | 1.25 | 1 | 3.7669 | 0.063252 | 0.094573 | 139.2035 | 230.3122 | 2.7924 | 0.53552 | 1.123 | 2.3036 | 0.83277 | 187.3872 | 0 | 16.5167
23 | 25.5555 | 2.2 | 1.25 | 0.9 | 3.7643 | 0.054002 | 0.071518 | 178.814 | 173.6901 | 2.7526 | 0.49408 | 1.4254 | 2.7228 | 0.96506 | 176.716 | -980.3481 | 16.5033
22 | 24.4444 | 1.3 | 0.5 | 0.9 | 3.7632 | 0.072653 | 0.084627 | 107.6347 | 230.6562 | 2.6274 | 0.55402 | 1.5389 | 2.0959 | 0.73095 | 192.5115 | -370.8778 | 16.4974
22 | 22 | 0.8 | 2.5 | 1 | 3.7605 | 0.10517 | 0.094708 | 73.2242 | 268.6192 | 2.6228 | 0.62196 | 1.7073 | 1.6686 | 0.58465 | 201.5182 | 0 | 16.4838
27 | 24.5454 | 1 | 1.25 | 1.1 | 3.7602 | 0.10213 | 0.10597 | 67.4102 | 272.6083 | 2.5798 | 0.63097 | 1.4165 | 1.5829 | 0.55351 | 202.7336 | 146.886 | 16.4819
21 | 21 | 0.6 | 1.25 | 1 | 3.7579 | 0.10912 | 0.093587 | 72.827 | 274.8354 | 2.6649 | 0.62484 | 1.812 | 1.6758 | 0.59151 | 201.501 | 0 | 16.4701
23 | 25.5555 | 1.7 | 1.25 | 0.9 | 3.7494 | 0.066304 | 0.081333 | 125.4071 | 211.6862 | 2.6463 | 0.53789 | 1.4472 | 2.2343 | 0.7806 | 187.0729 | -487.0876 | 16.4264
26 | 21.6667 | 0.6 | 1.25 | 1.2 | 3.7481 | 0.11883 | 0.10849 | 58.0164 | 278.5062 | 2.5662 | 0.65307 | 1.5906 | 1.4748 | 0.51506 | 204.1795 | 202.3462 | 16.4196
18 | 20 | 0.6 | 1.25 | 0.9 | 3.746 | 0.099401 | 0.080293 | 86.1712 | 257.4088 | 2.6932 | 0.59857 | 2.0188 | 1.8589 | 0.65481 | 194.545 | -162.6198 | 16.4091
26 | 26 | 1.3 | 1.25 | 1 | 3.7356 | 0.087818 | 0.098897 | 84.0647 | 259.8226 | 2.6536 | 0.60227 | 1.3718 | 1.7767 | 0.62761 | 198.0651 | 0 | 16.3551
22 | 20 | 0.4 | 1.25 | 1.1 | 3.7295 | 0.12247 | 0.10041 | 64.7487 | 287.5005 | 2.7096 | 0.64766 | 1.844 | 1.5736 | 0.56218 | 202.7179 | 107.4498 | 16.3241
29 | 29 | 1.7 | 0.5 | 1 | 3.7264 | 0.070408 | 0.10154 | 112.7004 | 257.1697 | 2.8294 | 0.56166 | 1.1796 | 2.1107 | 0.77104 | 193.8141 | 0 | 16.3079
24 | 24 | 1 | 1.25 | 1 | 3.7251 | 0.098103 | 0.097061 | 76.4902 | 267.7884 | 2.6745 | 0.61978 | 1.5274 | 1.6983 | 0.60168 | 199.7091 | 0 | 16.3012
17 | 18.8889 | 0.4 | 0.5 | 0.9 | 3.715 | 0.10605 | 0.078905 | 86.1404 | 267.3146 | 2.8019 | 0.60708 | 2.1752 | 1.8665 | 0.67013 | 192.9075 | -154.271 | 16.2491
25 | 22.7273 | 0.8 | 2.5 | 1.1 | 3.7107 | 0.11339 | 0.10336 | 64.4798 | 278.2845 | 2.6643 | 0.64847 | 1.5715 | 1.5452 | 0.54832 | 202.1398 | 118.0068 | 16.2271
30 | 30 | 2.2 | 2.5 | 1 | 3.7102 | 0.074942 | 0.095337 | 110.5442 | 239.8975 | 2.7383 | 0.57629 | 1.1411 | 1.9809 | 0.70944 | 187.9186 | 0 | 16.2245
29 | 26.3636 | 1.3 | 2.5 | 1.1 | 3.7053 | 0.10002 | 0.10658 | 70.0451 | 270.1068 | 2.6453 | 0.63654 | 1.3006 | 1.5846 | 0.56128 | 199.1541 | 164.1297 | 16.1991
24 | 20 | 0.4 | 2.5 | 1.2 | 3.7046 | 0.12777 | 0.10624 | 58.6525 | 286.55 | 2.6789 | 0.66141 | 1.7638 | 1.4902 | 0.53107 | 202.516 | 191.3886 | 16.1956
24 | 26.6666 | 2.2 | 2.5 | 0.9 | 3.7028 | 0.066037 | 0.077797 | 132.8406 | 197.7098 | 2.6734 | 0.5403 | 1.3743 | 2.2419 | 0.78577 | 180.967 | -483.9851 | 16.1863
22 | 24.4444 | 1.3 | 1.25 | 0.9 | 3.6956 | 0.080306 | 0.084615 | 100.2855 | 237.358 | 2.7067 | 0.57828 | 1.5531 | 1.978 | 0.70018 | 191.233 | -282.3505 | 16.1491
24 | 21.8182 | 0.6 | 0.5 | 1.1 | 3.6932 | 0.1176 | 0.10217 | 64.316 | 285.1022 | 2.7332 | 0.65354 | 1.6566 | 1.5538 | 0.55806 | 201.7312 | 113.3833 | 16.137
20 | 22.2222 | 1 | 2.5 | 0.9 | 3.6925 | 0.093857 | 0.082696 | 88.2041 | 249.442 | 2.7163 | 0.60159 | 1.7692 | 1.8475 | 0.65445 | 193.0712 | -183.9144 | 16.1333
23 | 25.5555 | 1.7 | 2.5 | 0.9 | 3.6902 | 0.076629 | 0.08278 | 107.2049 | 222.1947 | 2.6674 | 0.57073 | 1.4657 | 2.01 | 0.70561 | 187.7962 | -311.7906 | 16.1212
24 | 26.6666 | 2.2 | 1.25 | 0.9 | 3.688 | 0.057353 | 0.075396 | 171.1007 | 188.5716 | 2.8936 | 0.51208 | 1.3593 | 2.6295 | 0.95755 | 177.2073 | -922.3315 | 16.11
19 | 21.1111 | 0.8 | 2.5 | 0.9 | 3.6835 | 0.09945 | 0.081827 | 85.7717 | 256.6279 | 2.7613 | 0.60876 | 1.8927 | 1.8309 | 0.65362 | 193.2688 | -165.3141 | 16.0872
24 | 26.6666 | 1.7 | 0.5 | 0.9 | 3.6821 | 0.063325 | 0.084888 | 138.0792 | 223.7127 | 2.8874 | 0.53518 | 1.3696 | 2.3913 | 0.8744 | 186.3766 | -753.9954 | 16.08
23 | 23 | 0.8 | 0.5 | 1 | 3.6676 | 0.10639 | 0.095566 | 74.2843 | 279.8341 | 2.8202 | 0.63774 | 1.6224 | 1.6769 | 0.60953 | 198.4362 | 0 | 16.0049
17 | 18.8889 | 0.4 | 1.25 | 0.9 | 3.6671 | 0.10941 | 0.078946 | 85.8142 | 271.6036 | 2.8963 | 0.61685 | 2.1824 | 1.8559 | 0.67748 | 191.517 | -151.2972 | 16.0024
28 | 28 | 1.7 | 2.5 | 1 | 3.6654 | 0.086956 | 0.098131 | 89.7411 | 256.179 | 2.7593 | 0.60949 | 1.2565 | 1.7893 | 0.64427 | 192.7933 | 0 | 15.9938
21 | 23.3333 | 1 | 0.5 | 0.9 | 3.6572 | 0.089142 | 0.085034 | 91.8191 | 254.3655 | 2.8123 | 0.59948 | 1.6596 | 1.9013 | 0.68617 | 192.4316 | -224.3383 | 15.9517
31 | 31 | 2.2 | 1.25 | 1 | 3.6541 | 0.06847 | 0.096561 | 135.5772 | 246.4296 | 3.0472 | 0.56077 | 1.0891 | 2.2474 | 0.84965 | 185.0051 | 0 | 15.9357
18 | 20 | 0.6 | 2.5 | 0.9 | 3.6512 | 0.10632 | 0.080638 | 84.7341 | 265.9325 | 2.8655 | 0.61875 | 2.0333 | 1.8274 | 0.66412 | 192.1276 | -153.0502 | 15.9205
21 | 21 | 0.6 | 2.5 | 1 | 3.6427 | 0.11686 | 0.093005 | 72.2435 | 282.8049 | 2.87 | 0.64795 | 1.8281 | 1.6542 | 0.60575 | 197.7678 | 0 | 15.8768
27 | 27 | 1.3 | 0.5 | 1 | 3.6357 | 0.088735 | 0.10118 | 86.3729 | 273.9439 | 2.8925 | 0.61536 | 1.314 | 1.8118 | 0.66907 | 195.4312 | 0 | 15.8407
22 | 20 | 0.4 | 2.5 | 1.1 | 3.6296 | 0.12888 | 0.099248 | 65.0316 | 293.9054 | 2.8975 | 0.66683 | 1.8577 | 1.5671 | 0.57859 | 198.9446 | 105.5632 | 15.8094
26 | 21.6667 | 0.6 | 2.5 | 1.2 | 3.6286 | 0.12628 | 0.10715 | 57.9457 | 285.1718 | 2.7623 | 0.67598 | 1.6057 | 1.4616 | 0.52921 | 199.9158 | 194.8588 | 15.804
29 | 29 | 1.7 | 1.25 | 1 | 3.6284 | 0.081604 | 0.1 | 99.9255 | 264.0362 | 2.9346 | 0.60073 | 1.1976 | 1.9171 | 0.71259 | 191.0433 | 0 | 15.803
26 | 23.6364 | 0.8 | 0.5 | 1.1 | 3.6248 | 0.11473 | 0.10362 | 65.5085 | 288.8125 | 2.8569 | 0.66394 | 1.5041 | 1.5552 | 0.57154 | 198.826 | 127.2337 | 15.7844
24 | 26.6667 | 1.7 | 1.25 | 0.9 | 3.6235 | 0.072367 | 0.084734 | 120.0908 | 230.2312 | 2.8898 | 0.56653 | 1.3853 | 2.1538 | 0.78779 | 185.5091 | -453.6256 | 15.7779
24 | 21.8182 | 0.6 | 1.25 | 1.1 | 3.6172 | 0.12268 | 0.10131 | 64.2275 | 289.398 | 2.8703 | 0.66893 | 1.6669 | 1.5434 | 0.5678 | 198.9997 | 110.2934 | 15.7454
20 | 20 | 0.4 | 0.5 | 1 | 3.615 | 0.12262 | 0.09109 | 73.1366 | 291.1961 | 2.9871 | 0.65491 | 1.9484 | 1.6733 | 0.62446 | 196.071 | 0 | 15.734
25 | 27.7778 | 2.2 | 1.25 | 0.9 | 3.601 | 0.061468 | 0.078865 | 164.4315 | 204.3124 | 3.0852 | 0.53321 | 1.3009 | 2.5446 | 0.95863 | 176.9258 | -870.9941 | 15.6619
28 | 25.4545 | 1 | 0.5 | 1.1 | 3.5998 | 0.10822 | 0.10628 | 67.784 | 287.9678 | 2.8955 | 0.66091 | 1.3691 | 1.5784 | 0.58482 | 197.3448 | 154.2268 | 15.6556
27 | 24.5454 | 1 | 2.5 | 1.1 | 3.5976 | 0.11401 | 0.10411 | 65.7607 | 283.4154 | 2.8575 | 0.66788 | 1.4386 | 1.5375 | 0.56525 | 197.3861 | 128.8405 | 15.6444
25 | 27.7778 | 2.2 | 2.5 | 0.9 | 3.5976 | 0.071017 | 0.08089 | 128.2949 | 213.9581 | 2.8812 | 0.56455 | 1.3169 | 2.1734 | 0.79212 | 179.8264 | -458.2152 | 15.6443
23 | 25.5555 | 1.3 | 0.5 | 0.9 | 3.5966 | 0.081211 | 0.087754 | 102.7887 | 252.2015 | 2.9545 | 0.59164 | 1.4739 | 2.0121 | 0.7454 | 189.5137 | -339.83 | 15.6394
22 | 24.4444 | 1.3 | 2.5 | 0.9 | 3.5869 | 0.091544 | 0.085045 | 92.095 | 249.1562 | 2.8763 | 0.6129 | 1.5741 | 1.8548 | 0.67696 | 189.3389 | -215.1702 | 15.5893
26 | 26 | 1.3 | 2.5 | 1 | 3.5866 | 0.10078 | 0.097841 | 78.5304 | 271.2682 | 2.8982 | 0.64317 | 1.395 | 1.6788 | 0.6194 | 193.9918 | 0 | 15.5876
20 | 22.2222 | 0.8 | 0.5 | 0.9 | 3.5836 | 0.10107 | 0.08321 | 86.9708 | 268.8787 | 2.9959 | 0.62676 | 1.7835 | 1.8369 | 0.68354 | 190.5824 | -178.845 | 15.5721
23 | 23 | 0.8 | 1.25 | 1 | 3.5791 | 0.11306 | 0.094687 | 73.4952 | 285.1586 | 2.987 | 0.6579 | 1.6355 | 1.6518 | 0.61764 | 195.46 | 0 | 15.5492
31 | 31 | 2.2 | 2.5 | 1 | 3.577 | 0.081672 | 0.096596 | 108.4062 | 256.6722 | 3.035 | 0.60665 | 1.1092 | 1.9371 | 0.73088 | 184.4845 | 0 | 15.5384
21 | 23.3333 | 1 | 1.25 | 0.9 | 3.5761 | 0.096547 | 0.084653 | 88.9659 | 261.5758 | 2.962 | 0.62198 | 1.6739 | 1.8445 | 0.68302 | 190.202 | -196.6358 | 15.5337
17 | 18.8889 | 0.4 | 2.5 | 0.9 | 3.5757 | 0.1159 | 0.078669 | 85.6144 | 279.2178 | 3.0954 | 0.63587 | 2.1964 | 1.8414 | 0.69479 | 188.5611 | -147.1151 | 15.5314
30 | 30 | 1.7 | 0.5 | 1 | 3.5725 | 0.078389 | 0.10283 | 109.7315 | 276.325 | 3.2004 | 0.59757 | 1.1465 | 2.0537 | 0.79845 | 189.7023 | 0 | 15.5152
24 | 24 | 1 | 2.5 | 1 | 3.5706 | 0.11011 | 0.095774 | 74.1314 | 279.5086 | 2.9578 | 0.65667 | 1.5502 | 1.6436 | 0.61192 | 194.8881 | 0 | 15.5055
25 | 25 | 1 | 0.5 | 1 | 3.5578 | 0.10479 | 0.097941 | 76.749 | 284.5151 | 3.0307 | 0.65221 | 1.468 | 1.6894 | 0.63745 | 194.5141 | 0 | 15.4394
25 | 27.7778 | 1.7 | 0.5 | 0.9 | 3.5548 | 0.06985 | 0.087981 | 132.3913 | 242.9953 | 3.1891 | 0.56609 | 1.315 | 2.3067 | 0.88794 | 184.4229 | -703.2999 | 15.4242
20 | 20 | 0.4 | 1.25 | 1 | 3.5473 | 0.12732 | 0.090257 | 73.4062 | 295.4052 | 3.1371 | 0.66892 | 1.9585 | 1.6687 | 0.63788 | 193.4599 | 0 | 15.3853
24 | 26.6667 | 1.7 | 2.5 | 0.9 | 3.539 | 0.084446 | 0.085399 | 103.5277 | 241.4732 | 2.9739 | 0.60534 | 1.4064 | 1.9434 | 0.72136 | 184.8772 | -291.9815 | 15.3427
32 | 32 | 2.2 | 1.25 | 1 | 3.5264 | 0.075415 | 0.097726 | 132.9313 | 263.5603 | 3.408 | 0.59241 | 1.0604 | 2.1978 | 0.87928 | 181.7041 | 0 | 15.2776
26 | 23.6364 | 0.8 | 1.25 | 1.1 | 3.5239 | 0.12216 | 0.10202 | 65.2631 | 294.0099 | 3.056 | 0.68671 | 1.5184 | 1.537 | 0.58366 | 195.0771 | 120.4883 | 15.2648
27 | 27 | 1.3 | 1.25 | 1 | 3.5183 | 0.099699 | 0.099194 | 82.3204 | 281.2662 | 3.1111 | 0.65062 | 1.3331 | 1.7268 | 0.66058 | 191.4572 | 0 | 15.2361
23 | 25.5555 | 1.3 | 1.25 | 0.9 | 3.5063 | 0.090752 | 0.086918 | 96.6013 | 259.538 | 3.1106 | 0.62209 | 1.4913 | 1.9049 | 0.72377 | 186.9718 | -260.5372 | 15.1743
20 | 22.2222 | 0.8 | 1.25 | 0.9 | 3.5045 | 0.10763 | 0.082795 | 85.5911 | 274.279 | 3.1595 | 0.64634 | 1.7966 | 1.804 | 0.68924 | 188.1794 | -166.3372 | 15.165
26 | 28.8889 | 2.2 | 1.25 | 0.9 | 3.5011 | 0.066723 | 0.081781 | 158.8692 | 221.0071 | 3.3523 | 0.55883 | 1.2498 | 2.4681 | 0.97074 | 175.7659 | -825.8955 | 15.1474
26 | 28.8889 | 2.2 | 2.5 | 0.9 | 3.4777 | 0.077417 | 0.083293 | 124.6821 | 231.2417 | 3.1701 | 0.59413 | 1.2674 | 2.1123 | 0.80861 | 177.6797 | -435.8425 | 15.0268
29 | 29 | 1.7 | 2.5 | 1 | 3.4777 | 0.09746 | 0.098313 | 88.387 | 275.6882 | 3.1894 | 0.65311 | 1.2236 | 1.7476 | 0.67659 | 187.0276 | 0 | 15.0267
25 | 27.7778 | 1.7 | 1.25 | 0.9 | 3.4762 | 0.080522 | 0.087129 | 116.0404 | 250.0988 | 3.2505 | 0.6029 | 1.3331 | 2.0834 | 0.80927 | 182.5016 | -425.228 | 15.0191
28 | 25.4545 | 1 | 1.25 | 1.1 | 3.4751 | 0.11824 | 0.1038 | 67.1377 | 294.9252 | 3.1568 | 0.69219 | 1.3873 | 1.547 | 0.59766 | 192.6114 | 139.0063 | 15.0134
19 | 21.1111 | 0.6 | 0.5 | 0.9 | 3.4704 | 0.11491 | 0.080975 | 84.5958 | 281.4973 | 3.2827 | 0.65779 | 1.9244 | 1.7992 | 0.69999 | 186.7275 | -152.8352 | 14.9892
24 | 21.8182 | 0.6 | 2.5 | 1.1 | 3.4701 | 0.13292 | 0.099016 | 64.6246 | 297.2067 | 3.1805 | 0.70015 | 1.6878 | 1.532 | 0.59251 | 193.2575 | 106.4642 | 14.9874
30 | 27.2727 | 1.3 | 2.5 | 1.1 | 3.46 | 0.11395 | 0.10478 | 69.7692 | 290.5249 | 3.1644 | 0.69096 | 1.2749 | 1.5528 | 0.60097 | 190.4896 | 156.8559 | 14.9356
30 | 30 | 1.7 | 1.25 | 1 | 3.4451 | 0.092403 | 0.10002 | 98.4162 | 284.0485 | 3.4222 | 0.64599 | 1.1688 | 1.8725 | 0.75163 | 185.3642 | 0 | 14.859
22 | 22 | 0.6 | 0.5 | 1 | 3.4348 | 0.1276 | 0.091286 | 73.1813 | 298.0027 | 3.3622 | 0.6931 | 1.7528 | 1.6406 | 0.64959 | 189.9567 | 0 | 14.8056
25 | 25 | 1 | 1.25 | 1 | 3.4334 | 0.11527 | 0.095717 | 75.7463 | 292.0272 | 3.3152 | 0.68477 | 1.4876 | 1.6516 | 0.65098 | 189.836 | 0 | 14.7987
21 | 23.3333 | 1 | 2.5 | 0.9 | 3.4222 | 0.10991 | 0.08356 | 85.9259 | 274.5961 | 3.3116 | 0.66283 | 1.6999 | 1.7795 | 0.69635 | 185.4595 | -169.1759 | 14.741
32 | 32 | 2.2 | 2.5 | 1 | 3.4189 | 0.091203 | 0.096586 | 107.403 | 274.7183 | 3.4868 | 0.64696 | 1.0841 | 1.9008 | 0.76872 | 179.6144 | 0 | 14.7238
23 | 23 | 0.8 | 2.5 | 1 | 3.4072 | 0.12612 | 0.092327 | 73.1065 | 294.4257 | 3.3768 | 0.69786 | 1.6613 | 1.6229 | 0.64438 | 189.078 | 0 | 14.6634
20 | 20 | 0.4 | 2.5 | 1 | 3.4028 | 0.1378 | 0.087742 | 74.612 | 303.0673 | 3.5078 | 0.70038 | 1.9811 | 1.6665 | 0.67269 | 187.3741 | 0 | 14.6409
26 | 28.8889 | 1.7 | 0.5 | 0.9 | 3.4002 | 0.079207 | 0.089798 | 128.3603 | 263.7679 | 3.6672 | 0.60748 | 1.2704 | 2.234 | 0.92306 | 180.7608 | -660.8379 | 14.6273
22 | 24.4444 | 1 | 0.5 | 0.9 | 3.395 | 0.10528 | 0.08574 | 89.3782 | 280.1314 | 3.4462 | 0.66194 | 1.6 | 1.8311 | 0.73183 | 184.9127 | -205.7113 | 14.6005
28 | 28 | 1.3 | 0.5 | 1 | 3.3947 | 0.10363 | 0.10003 | 85.4595 | 296.7375 | 3.5264 | 0.67447 | 1.2847 | 1.7666 | 0.71985 | 187.2803 | 0 | 14.5993
25 | 20.8333 | 0.4 | 0.5 | 1.2 | 3.3937 | 0.14556 | 0.1011 | 60.0395 | 303.2191 | 3.3287 | 0.72634 | 1.7201 | 1.4752 | 0.58438 | 189.8703 | 188.6686 | 14.594
24 | 26.6667 | 1.3 | 0.5 | 0.9 | 3.3865 | 0.094153 | 0.088889 | 99.8775 | 275.7109 | 3.5161 | 0.6447 | 1.4236 | 1.9433 | 0.78584 | 183.7665 | -315.0233 | 14.5567
19 | 21.1111 | 0.6 | 1.25 | 0.9 | 3.3789 | 0.12214 | 0.079926 | 84.596 | 286.9051 | 3.5228 | 0.67957 | 1.9393 | 1.7848 | 0.71892 | 183.3195 | -147.8981 | 14.518
31 | 31 | 1.7 | 0.5 | 1 | 3.3788 | 0.09089 | 0.10206 | 108.5863 | 297.2783 | 3.8385 | 0.64956 | 1.1235 | 2.0085 | 0.85485 | 183.3175 | 0 | 14.5171
33 | 33 | 2.2 | 1.25 | 1 | 3.3654 | 0.086091 | 0.097308 | 132.0191 | 282.1646 | 4.0082 | 0.63755 | 1.0396 | 2.158 | 0.93607 | 176.6189 | 0 | 14.448
25 | 27.7778 | 1.7 | 2.5 | 0.9 | 3.3525 | 0.095868 | 0.086406 | 101.3826 | 262.3866 | 3.4722 | 0.65268 | 1.3595 | 1.8882 | 0.75775 | 179.7504 | -276.0082 | 14.382
23 | 25.5555 | 1.3 | 2.5 | 0.9 | 3.3462 | 0.10646 | 0.085455 | 90.3072 | 272.5969 | 3.4801 | 0.67146 | 1.5201 | 1.7966 | 0.72143 | 182.1932 | -201.0462 | 14.3493
20 | 22.2222 | 0.8 | 2.5 | 0.9 | 3.3429 | 0.12082 | 0.081205 | 84.5394 | 284.3119 | 3.5673 | 0.68638 | 1.823 | 1.7653 | 0.71604 | 182.5306 | -152.0844 | 14.3323
27 | 30 | 2.2 | 2.5 | 0.9 | 3.3327 | 0.086439 | 0.084571 | 122.3733 | 249.8211 | 3.6142 | 0.63325 | 1.2268 | 2.0602 | 0.84266 | 174.0175 | -417.236 | 14.2796
26 | 23.6364 | 0.8 | 2.5 | 1.1 | 3.3172 | 0.13786 | 0.097763 | 65.9694 | 303.0794 | 3.5614 | 0.7355 | 1.549 | 1.5198 | 0.62157 | 186.6158 | 113.24 | 14.2001
22 | 22 | 0.6 | 1.25 | 1 | 3.3075 | 0.1375 | 0.088648 | 74.178 | 303.4729 | 3.72 | 0.72342 | 1.7731 | 1.6357 | 0.68029 | 184.4685 | 0 | 14.1501
27 | 27 | 1.3 | 2.5 | 1 | 3.2946 | 0.11973 | 0.094962 | 79.0063 | 294.4965 | 3.6758 | 0.71467 | 1.3685 | 1.6456 | 0.6827 | 183.2105 | 0 | 14.0833
26 | 28.8889 | 1.7 | 1.25 | 0.9 | 3.2839 | 0.093361 | 0.087547 | 114.0508 | 271.8281 | 3.8873 | 0.65599 | 1.294 | 2.0267 | 0.86112 | 176.8639 | -402.8179 | 14.0286
22 | 24.4444 | 1 | 1.25 | 0.9 | 3.2471 | 0.11872 | 0.082959 | 88.5483 | 288.6699 | 3.89 | 0.7041 | 1.6256 | 1.7887 | 0.75837 | 179.0206 | -183.178 | 13.8387
24 | 26.6667 | 1.3 | 1.25 | 0.9 | 3.2374 | 0.10917 | 0.085863 | 95.7978 | 284.3398 | 3.9419 | 0.69331 | 1.4506 | 1.8517 | 0.79155 | 178.0443 | -244.8555 | 13.789
29 | 26.3636 | 1 | 0.5 | 1.1 | 3.2072 | 0.13546 | 0.098905 | 70.3069 | 313.2817 | 4.0159 | 0.75889 | 1.3638 | 1.5619 | 0.67878 | 181.1407 | 149.4812 | 13.6334
30 | 30 | 1.7 | 2.5 | 1 | 3.1997 | 0.11738 | 0.094425 | 89.9655 | 297.9632 | 4.1211 | 0.72889 | 1.2094 | 1.7244 | 0.75724 | 176.3272 | 0 | 13.5944
33 | 33 | 2.2 | 2.5 | 1 | 3.1694 | 0.11033 | 0.092716 | 109.8332 | 295.4912 | 4.5103 | 0.7208 | 1.0758 | 1.883 | 0.86425 | 170.0907 | 0 | 13.4383
28 | 31.1111 | 2.2 | 2.5 | 0.9 | 3.1097 | 0.10359 | 0.082814 | 123.3573 | 270.749 | 4.5725 | 0.70128 | 1.2032 | 2.0256 | 0.931 | 166.2642 | -405.5151 | 13.131

## Method
Kinetic-profile screen on the N9 polished equilibrium (SHA 9479af3b...f4b2).
The equilibrium is NOT changed: its pressure p_eq(rho) is the target at every radius.
For each temperature profile (Ti0, alpha_T, T_edge, Ti/Te) the density is solved so that
p_eq(rho) = e [n_e Te + (n_D + n_T + n_He) Ti] + p_alpha,fast(rho)
exactly, with
* quasi-neutrality n_e = n_DT + 2 n_He, n_D = n_T, helium ash f_He = n_He/n_e set self-consistently from
tau_He* = RHO_STAR x tau_E (RHO_STAR = 5 baseline; 3 and 7 as sensitivity),
* fast-alpha pressure from classical slowing down (Spitzer tau_s, critical energy E_c), p_alpha = (2/3) W_alpha,
* power balance P_alpha + P_laser = W_th / tau_E + P_brem + P_sync -> required tau_E,
* bremsstrahlung 5.35e-37 Z_eff n_e^2 sqrt(Te) W/m3, synchrotron from Albajar et al. NF 41 (2001) 665 (wall
reflectivity 0.6 baseline, 0.8 sensitivity; tokamak-derived fit applied with the volume-equivalent minor radius),
* stellarator density limit (Sudo 1990) n_c[1e20] = 0.25 sqrt(P[MW] B / (a^2 R)),
* ISS04 confinement tau = 0.134 a^2.28 R^0.64 P^-0.61 n19^0.54 B^0.84 iota_2/3^0.41 -> H_ISS04 = tau_req / tau_ISS04,
* ion power balance for Ti > Te: alpha power to ions (Sivukhin) must cover the ion -> electron equipartition loss
(necessary condition, no ion transport loss allowed for it), no laser power assumed to the ions.
Fusion power -> hub net GWe with the OpenMC Pb 10 cm chain (overall multiplication 1.1605, plant eta 0.4439 at 650 C,
10 modules, 3.0 GWe recirculating).